## info, structure, parameters
DTU Massebalancemodel
Sund, J. H., Lodato, C., Eriksen, M. K., and Astrup, T. F.
Department of Environmental Engineering, Technical University of Denmark, Kongens Lyngby, Denmark
Legend
Values that must be inputted manually (input values into these cells)
Values referring to manual inputs (do not input values into these cells)
Structure
Each treatment pathway provides a mass, carbon and energy balance which are divided using following colors:
Mass balance
Carbon balance
Energy balance
References
1 | Eriksen, M. K., Damgaard, A., Boldrin, A., and Astrup, T. F. (2019). Quality Assessment and Circularity Potential of Recovery Systems for Household Plastic Waste. Journal of Industrial Ecology, 23(1):156–168.
2 | Eriksen, M. K., Pivnenko, K., Faraca, G., Boldrin, A., and Astrup, T. F. (2020). Dynamic Material Flow Analysis of PET, PE, and PP Flows in Europe: Evaluation of the Potential for Circular Economy. Environmental Science and Technology, 54(24):16166–16175.
3 | EASETECH
4 | Bisinella, V., Hulgaard, T., Riber, C., Damgaard, A., and Christensen, T. H. (2021). Environmental assessment of carbon capture and storage (CCS) as a post-treatment technology in waste incineration. Waste Management, 128:99–113.
5 | Jeswani, H., Krüger, C., Russ, M., Horlacher, M.,Antony, F., Hann, S., and Azapagic, A. (2021). Life cycle environmental impacts of chemical recycling via pyrolysis of mixed plastic waste in comparison with mechanical recycling and energy recovery. Science of the Total Environment, 769.
6 | Civancik-Uslu et al. (2021)
7 | Marie's excel (average)
8 | Faraca, G., Martinez-Sanchez, V., Astrup, T. F. (2019). Environmental life cycle cost assessment: recycling of hard plastic waste collected at Danish recycling centres. Resources, Conservationand Recycling, 143(October 2018):299–309.
9 | Civancik-Uslu, D., Nhu, T. T., Van Gorp, B., Kreso-vic, U., Larrain, M., Billen, P., Ragaert, K., DeMeester, S., Dewulf, J., and Huysveld, S. (2021).Moving from linear to circular household plas-tic packaging in Belgium: Prospective life cycleassessment of mechanical and thermochemicalrecycling.Resources, Conservation and Recy-cling, 171(March):105633.
10 | MST/DTU Emballage statistik
11 | Shen, L., Worrell, E., and Patel, M. K. (2010). Open-loop recycling: A LCA case study ofPET bottle-to-fibre recycling. Resources, Conservation and Recycling,
Process Diagram
Figure 1 The process diagrams of each of the three scenarios.
Note: The carbon capture processes are grey to indicate that they are considered a potential future option.
Best case / worst case
For all parameters, data for a best case and worst case has been presented (the best and worst case makes use of the min and max values respectively). Choose from the dropdown menu (press the box to the right), whether you would like the model to show the best case or worst case results: | best case
Parameters
Waste generation
Parameters | Value | Unit | Description | Reference
Total_WG | 1000 | kg ww | Total waste generation
Plastic_fraction | 1 | %ww | Share of plastic in the generated waste
Plastic_fraction_bottle | 0.3 | %ww | The bottle share of the plastic fraction | 1
Plastic_fraction_rigid | 0.2 | %ww | The rigid share of the plastic fraction | 1
Plastic_fraction_soft | 0.4 | %ww | The soft share of the plastic fraction | 1
Plastic_fraction_other | 0.1 | %ww | The other share of the plastic fraction | 1
bottle_PET | 0.23 | %ww | The PET share of the bottle fraction | 1
bottle_PE | 0.07 | %ww | The PE share of the bottle fraction | 1
bottle_PP | 0 | %ww | The PP share of the bottle fraction | 1
bottle_PS | 0 | %ww | The PS share of the bottle fraction | 1
bottle_Oth | 0 | %ww | The Other share of the bottle fraction | 1
rigid_PET | 0.04 | %ww | The PET share of the rigid fraction | 1
rigid_PE | 0.03 | %ww | The PE share of the rigid fraction | 1
rigid_PP | 0.07 | %ww | The PP share of the rigid fraction | 1
rigid_PS | 0.01 | %ww | The PS share of the rigid fraction | 1
rigid_Oth | 0.05 | %ww | The Other share of the rigid fraction | 1
soft_PET | 0 | %ww | The PET share of the soft fraction | 1
soft_PE | 0.3 | %ww | The PE share of the soft fraction | 1
soft_PP | 0 | %ww | The PP share of the soft fraction | 1
soft_PS | 0 | %ww | The PS share of the soft fraction | 1
soft_Oth | 0.1 | %ww | The Other share of the soft fraction | 1
other_PET | 0 | %ww | The PET share of the other fraction | 1
other_PE | 0 | %ww | The PE share of the other fraction | 1
other_PP | 0 | %ww | The PP share of the other fraction | 1
other_PS | 0 | %ww | The PS share of the other fraction | 1
other_Oth | 0.1 | %ww | The Other share of the other fraction | 1
Composition
Fraction name | Total Wet Weight (kg) | TS (kg) | Water (kg) | VS (kg) | Ash (kg) | LHV (MJ) | C bio (kg) | C fossil (kg) | Reference
Plastic bottles | 1 | 0.895 | 0.105 | 0.8404 | 0.054595 | 32.7033 | 0.0034547 | 0.68736 | 3
Hard plastic | 1 | 0.968 | 0.032 | 0.9467 | 0.021296 | 36.2129 | 0.003872 | 0.76956 | 3
Soft plastic | 1 | 0.8589 | 0.1411 | 0.82111 | 0.037792 | 34.4075 | 0.0035215 | 0.70086 | 3
Non-recyclable plastic | 1 | 0.929 | 0.071 | 0.87791 | 0.051095 | 29.6908 | 0.003298 | 0.65587 | 3
Source-separation
Parameter | Value | Unit | Min | Max | Description | Reference
TC_bottle_PET_WG_SS | 0.9 | %ww | 0.58 | 0.9 | Transfer coefficient of bottle PET from waste generation that is source-separated | 2
TC_bottle_PE_WG_SS | 0.9 | %ww | 0.45 | 0.9 | Transfer coefficient of bottle PE from waste generation that is source-separated | 2
TC_bottle_PP_WG_SS | 0.9 | %ww | 0.45 | 0.9 | Transfer coefficient of bottle PP from waste generation that is source-separated | 2
TC_rigid_PET_WG_SS | 0.9 | %ww | 0.55 | 0.9 | Transfer coefficient of rigid PET from waste generation that is source-separated | 2
TC_rigid_PE_WG_SS | 0.9 | %ww | 0.21 | 0.9 | Transfer coefficient of rigid PE from waste generation that is source-separated | 2
TC_rigid_PP_WG_SS | 0.9 | %ww | 0.3 | 0.9 | Transfer coefficient of rigid PP from waste generation that is source-separated | 1, 2
TC_soft_PET_WG_SS | 0.9 | %ww | 0.7 | 0.9 | Transfer coefficient of soft PET from waste generation that is source-separated | 2
TC_soft_PE_WG_SS | 0.9 | %ww | 0.56 | 0.9 | Transfer coefficient of soft PE from waste generation that is source-separated | 2
TC_soft_PP_WG_SS | 0.9 | %ww | 0.7 | 0.9 | Transfer coefficient of soft PP from waste generation that is source-separated | 2
Collection and mechanical recycling
Parameter | Value | Unit | Min | Max | Description | Reference
TC_bottle_PET_SS_COL | 0.71 | %ww | 0.71 | 0.71 | Transfer coefficient of source-separated bottle PET that is collected | 2
TC_bottle_PE_SS_COL | 0.62 | %ww | 0.62 | 0.62 | Transfer coefficient of source-separated bottle PE that is collected | 2
TC_bottle_PP_SS_COL | 1 | %ww | 1 | 1 | Transfer coefficient of source-separated bottle PP that is collected | 2
TC_rigid_PET_SS_COL | 0.71 | %ww | 0.71 | 0.71 | Transfer coefficient of source-separated rigid PET that is collected | 2
TC_rigid_PE_SS_COL | 0.62 | %ww | 0.62 | 0.62 | Transfer coefficient of source-separated rigid PE that is collected | 2
TC_rigid_PP_SS_COL | 0.84 | %ww | 0.84 | 0.84 | Transfer coefficient of source-separated rigid PP that is collected | 2
TC_soft_PET_SS_COL | 0.71 | %ww | 0.71 | 0.71 | Transfer coefficient of source-separated soft PET that is collected | 2
TC_soft_PE_SS_COL | 0.62 | %ww | 0.62 | 0.62 | Transfer coefficient of source-separated soft PE that is collected | 2
TC_soft_PP_SS_COL | 0.84 | %ww | 0.84 | 0.84 | Transfer coefficient of source-separated soft PP that is collected | 2
TC_bottle_PET_COL_SOR | 0.83 | %ww | 0.83 | 0.83 | Transfer coefficient of collected bottle PET that is sorted | 2
TC_bottle_PE_COL_SOR | 0.88 | %ww | 0.76 | 0.88 | Transfer coefficient of collected bottle PE that is sorted | 2
TC_bottle_PP_COL_SOR | 0.7 | %ww | 0.44 | 0.7 | Transfer coefficient of collected bottle PP that is sorted | 2
TC_rigid_PET_COL_SOR | 0.83 | %ww | 0.24 | 0.83 | Transfer coefficient of collected rigid PET that is sorted | 2
TC_rigid_PE_COL_SOR | 0.88 | %ww | 0.01 | 0.88 | Transfer coefficient of collected rigid PE that is sorted | 2
TC_rigid_PP_COL_SOR | 0.7 | %ww | 0.56 | 0.7 | Transfer coefficient of collected rigid PP that is sorted | 8, 2
TC_soft_PET_COL_SOR | 0.83 | %ww | 0.58 | 0.83 | Transfer coefficient of collected soft PET that is sorted | 2
TC_soft_PE_COL_SOR | 0.88 | %ww | 0.58 | 0.88 | Transfer coefficient of collected soft PE that is sorted | 2
TC_soft_PP_COL_SOR | 0.7 | %ww | 0.58 | 0.7 | Transfer coefficient of collected soft PP that is sorted | 2
TC_bottle_PET_SOR_RE | 0.83 | %ww | 0.83 | 0.83 | Transfer coefficient of sorted bottle PET that is reprocessed | 2
TC_bottle_PE_SOR_RE | 0.93 | %ww | 0.93 | 0.93 | Transfer coefficient of sorted bottle PE that is reprocessed | 2
TC_bottle_PP_SOR_RE | 0.84 | %ww | 0.81 | 0.84 | Transfer coefficient of sorted bottle PP that is reprocessed | 2
TC_rigid_PET_SOR_RE | 0.83 | %ww | 0.78 | 0.83 | Transfer coefficient of sorted rigid PET that is reprocessed | 2
TC_rigid_PE_SOR_RE | 0.85 | %ww | 0.8 | 0.85 | Transfer coefficient of sorted rigid PE that is reprocessed | 2
TC_rigid_PP_SOR_RE | 0.84 | %ww | 0.8 | 0.84 | Transfer coefficient of sorted rigid PP that is reprocessed | 2
TC_soft_PET_SOR_RE | 0.83 | %ww | 0.78 | 0.83 | Transfer coefficient of sorted soft PET that is reprocessed | 2
TC_soft_PE_SOR_RE | 0.85 | %ww | 0.72 | 0.85 | Transfer coefficient of sorted soft PE that is reprocessed | 2
TC_soft_PP_SOR_RE | 0.84 | %ww | 0.72 | 0.84 | Transfer coefficient of sorted soft PP that is reprocessed | 2
Presorting, pyrolysis and glycolysis
Parameter | Value | Unit | Min | Max | Description | Reference
TC_PE_PRE_PYRO | 0.901 |  | 0.581 | 0.901 | Transfer coefficient of PE that is presorted for pyrolysis | 5, 9
TC_PE_soft_PRE_PYRO | 0.808 |  | 0.808 | 0.901 | Transfer coefficient of soft PE that is presorted for pyrolysis | 5, 9
TC_PP_PRE_PYRO | 0.901 |  | 0.581 | 0.901 | Transfer coefficient of PP that is presorted for pyrolysis | 5, 9
TC_PP_rigid_PRE_PYRO | 0.848 |  | 0.848 | 0.901 | Transfer coefficient of rigid PP that is presorted for pyrolysis | 5, 9
TC_mixed_PRE_PYRO | 0.901 |  | 0.581 | 0.901 | Transfer coefficient of mixed plastic that is presorted for pyrolysis | 5, 9
TC_PET_PRE_GLYCO | 0.9 |  | 0.75 | 0.9 | Transfer coefficient of PET that is sorted and pretreated for glycolysis | 11
TC_PE_PYRO_liquid | 0.798 |  | 0.636 | 0.798 | Transfer coefficient of PE that is pyrolized to liquid | 9
TC_PE_PYRO_solid | 0.074 |  | 0.05 | 0.074 | Transfer coefficient of PE that is pyrolized to solid | 9
TC_PP_PYRO_liquid | 0.815 |  | 0.703 | 0.815 | Transfer coefficient of PP that is pyrolized to liquid | 5, 9
TC_PP_PYRO_solid | 0.072 |  | 0.055 | 0.072 | Transfer coefficient of PP that is pyrolized to solid | 5, 9
TC_mixed_PYRO_liquid | 0.703 |  | 0.636 | 0.703 | Transfer coefficient of mixed plastic that is pyrolized to liquid | 5, 9
TC_mixed_PYRO_solid | 0.055 |  | 0.05 | 0.055 | Transfer coefficient of mixed plastic that is pyrolized to solid | 5, 9
TC_PET_GLYCO_NEW | 0.98 |  | 0.76 | 0.98 | Transfer coefficient of PET yield from glycolysis | 11
TC_mixed_PUR_POLY | 0.98 |  | 0.98 | 0.98 | Transfer coefficient of PE that is purified for polymerization | 5
TC_mixed_PUR_HVR | 0.02 |  | 0.02 | 0.02 | Transfer coefficient of PE that is turned to heavy vacuum residues from purifiaction | 5
TC_mixed_POLY_NEW | 0.98 |  | 0.5 | 0.98 | Transfer coefficient of PE that is transformed to new plastic during polymerization | 5, 7
Incineration and carbon capture
Parameter | Value | Unit | Min | Max | Description | Reference
CC_efficiency | 0.9 | % | 0.85 | 0.9 | Carbon capture efficiency | 4
TC_electricity_recovery_energy | 0.26 | % of LHV | 0.26 | 0.26 | Amount of energy in the electricity recovered from the incineration | 4
TC_heat_recovery_turbine_energy | 0.62 | % of LHV | 0.62 | 0.62 | Amount of energy in the heat recovered from the incineration | 4
TC_heat_recovery_condensation_energy | 0.12 | % of LHV | 0.12 | 0.12 | Amount of energy recovered during flue gas condensation as a percentage of the lower heating value of the waste incincerated | 4
TC_electricity_factor_CC | 0.5 | % | 0.5 | 0.5 | Conversion rate between amount of electricity recovered in incineration process with and without carbon capture | 4
TC_ heat_factor_CC | 1.2 | % | 1.2 | 1.2 | Conversion rate between amount of heat recovered in incineration process with and without carbon capture | 4
ash_bottle_mass | 0.054595 | kg ww | 0.054595 | 0.054595 | The residue content of 1 kg of plastic bottles | 3
ash_rigid_mass | 0.021296 | kg ww | 0.021296 | 0.021296 | The residue content of 1 kg of rigid plastic | 3
ash_soft_mass | 0.037792 | kg ww | 0.037792 | 0.037792 | The residue content of 1 kg of soft plastic | 3
ash_nonrec_mass | 0.051095 | kg ww | 0.051095 | 0.051095 | The residue content of 1 kg of nonrec plastic | 3
air_bottle_mass | 0.9454 | kg ww | 0.9454 | 0.9454 | The water and volatile solid content of 1 kg of bottle plastic | 3
air_rigid_mass | 0.9787 | kg ww | 0.9787 | 0.9787 | The water and volatile solid content of 1 kg of rigid plastic | 3
air_soft_mass | 0.96221 | kg ww | 0.96221 | 0.96221 | The water and volatile solid content of 1 kg of soft plastic | 3
air_nonrec_mass | 0.9489 | kg ww | 0.9489 | 0.9489 | The water and volatile solid content of 1 kg of nonrec plastic | 3
Carbon and energy content
Parameter | Value | Unit | Min | Max | Description | Reference
bottle_carbon | 0.68736 | kg C | 0.68736 | 0.68736 | Amount of fossile carbon contained in 1 kg of plastic bottle waste | 3
rigid_carbon | 0.76956 | kg C | 0.76956 | 0.76956 | Amount of fossile carbon contained in 1 kg of rigid plastic waste | 3
soft_carbon | 0.70086 | kg C | 0.70086 | 0.70086 | Amount of fossile carbon contained in 1 kg of soft plastic waste | 3
nonrec_carbon | 0.65587 | kg C | 0.65587 | 0.65587 | Amount of fossile carbon contained in 1 kg of non recyclable plastic waste | 3
bottle_energy | 32.7033 | MJ | 32.7033 | 32.7033 | Amount of energy contained in 1 kg of plastic bottle waste | 3
rigid_energy | 36.2129 | MJ | 36.2129 | 36.2129 | Amount of energy contained in 1 kg of rigid plastic waste | 3
soft_energy | 34.4075 | MJ | 34.4075 | 34.4075 | Amount of energy contained in 1 kg of soft plastic waste | 3
nonrec_energy | 29.6908 | MJ | 29.6908 | 29.6908 | Amount of energy contained in 1 kg of non recyclable plastic waste | 3
Heat and energy use | 0.234 | 0.036
Parameter | Value | Unit | Min | Max | Description | Reference
INC_furnace_electricity_incineration | 0.05 | kwh/kg MPw | 0.05 | 0.05 | Amount of electricity used to power the furnace during the incineration of 1 kg of plastic | 4
INC_APC_electricity_incineration | 0.04 | kwh/kg MPw | 0.04 | 0.04 | Amount of electricity used to power the air pollution control during the incineration of 1 kg of plastic | 4
INC_condensation_electricity_incineration | 0.01 | kwh/kg MPw | 0.01 | 0.01 | Amount of electricity used for flue gas condensation during the incineration of 1 kg of plastic | 4
CC_electricity_incineration | 0.065 | kwh/kg MPw | 0.065 | 0.065 | Amount of electricity used for carbon capture during the incineration of 1 kg of plastic | 4
SOR_electricity_PET_mechanical | 0.11 | kwh/kg PET | 0.02 | 0.11 | Amount of electricity used for sorting of 1 kg of PET for mechanical recycling | 10
SOR_heat_PET_mechanical | 0.024 | MJ/kg PET | 0.024 | 0.024 | Amount of heat used for sorting of 1 kg of PET for mechanical recycling | 10
SOR_electricity_PE_mechanical | 0.044 | kwh/kg PE | 0.02 | 0.044 | Amount of electricity used for sorting of 1 kg of PE for mechanical recycling | 10
SOR_heat_PE_mechanical | 0.024 | MJ/kg PE | 0.024 | 0.024 | Amount of heat used for sorting of 1 kg of PE for mechanical recycling | 10
SOR_electricity_PP_mechanical | 0.044 | kwh/kg PP | 0.02 | 0.044 | Amount of electricity used for sorting of 1 kg of PP for mechanical recycling | 10
SOR_heat_PP_mechanical | 0.024 | MJ/kg PP | 0.024 | 0.024 | Amount of heat used for sorting of 1 kg of PP for mechanical recycling | 10
SOR_electricity_PS_mechanical | 0.044 | kwh/kg PS | 0.02 | 0.044 | Amount of electricity used for sorting of 1 kg of PS for mechanical recycling | 10
SOR_heat_PS_mechanical | 0.024 | MJ/kg PS | 0.024 | 0.024 | Amount of heat used for sorting of 1 kg of PS for mechanical recycling | 10
RE_electricity_PET_mechanical | 0.89 | kwh/kg PET | 0.24 | 0.89 | Amount of electricity used for reporocessing of 1 kg of PET during mechanical recycling | 10
RE_heat_PET_mechanical | 5.45 | MJ/kg PET | 1.94 | 5.45 | Amount of heat used for reporocessing of 1 kg of PET during mechanical recycling | 10
RE_electricity_PE_mechanical | 0.89 | kwh/kg PE | 0.2 | 0.89 | Amount of electricity used for reporocessing of 1 kg of PE during mechanical recycling | 10
RE_heat_PE_mechanical | 5.54 | MJ/kg PE | 0.27 | 5.54 | Amount of heat used for reporocessing of 1 kg of PE during mechanical recycling | 10
RE_electricity_PP_mechanical | 0.89 | kwh/kg PP | 0.2 | 0.89 | Amount of electricity used for reporocessing of 1 kg of PP during mechanical recycling | 10
RE_heat_PP_mechanical | 5.45 | MJ/kg PP | 0.27 | 5.45 | Amount of heat used for reporocessing of 1 kg of PP during mechanical recycling | 10
RE_electricity_PS_mechanical | 0.89 | kwh/kg PS | 0.2 | 0.89 | Amount of electricity used for reporocessing of 1 kg of PS during mechanical recycling | 10
RE_heat_PS_mechanical | 5.54 | MJ/kg PS | 0.27 | 5.54 | Amount of heat used for reporocessing of 1 kg of PS during mechanical recycling | 10
SOR_electricity_pyrolysis | 0.308 | MJ/kg MPW | 0.308 | 0.308 | Amount of electricity used for sorting 1 kg of plastics for pyrolysis | 5
PYRO_electricity_PE_pyrolysis | 0.059 | kwh/kg PE | 0.058 | 0.059 | Amount of electricity used for pyrolysis of 1 kg of PE | 10
PYRO_heat_PE_pyrolysis | 9.67 | MJ/kg PE | 4.63 | 9.67 | Amount of heat used for sorting for pyrolysis of 1 kg of PE | 10
PYRO_electricity_PP_pyrolysis | 0.058 | kwh/kg PP | 0.058 | 0.058 | Amount of electricity used for pyrolysis of 1 kg of PP | 10
PYRO_heat_PP_pyrolysis | 9.67 | MJ/kg PP | 4.63 | 9.67 | Amount of heat used for sorting for pyrolysis of 1 kg of PP | 10
PYRO_electricity_PS_pyrolysis | 0.059 | kwh/kg PS | 0.058 | 0.059 | Amount of electricity used for pyrolysis of 1 kg of PS | 10
PYRO_heat_PS_pyrolysis | 9.67 | MJ/kg PS | 4.63 | 9.67 | Amount of heat used for sorting for pyrolysis of 1 kg of PS | 10
PYRO_electricity_mixed_pyrolysis | 2.3121 | kwh/kg MPw | 2.3121 | 2.3121 | Amount of electricity used for pyrolysis of 1 kg of mixed plastics | 5
POLY_electricity_pyrolysis | 0.33333 | kwh/kg MPw | 0.33333 | 0.33333 | Amount of electricity used for polymerization 1 kg of plastic during pyrolysis | 5
SOR_energy_PET_mechanical | 0.42 | MJ/kg PET | 0.096 | 0.42 | Amount of energy inputted during the sorting of 1 kg of PET during mechanical recycling | 10
SOR_energy_PE_mechanical | 0.1824 | MJ/kg PE | 0.096 | 0.1824 | Amount of energy inputted during the sorting of 1 kg of PE during mechanical recycling | 10
SOR_energy_PP_mechanical | 0.1824 | MJ/kg PP | 0.096 | 0.1824 | Amount of energy inputted during the sorting of 1 kg of PP during mechanical recycling | 10
SOR_energy_PS_mechanical | 0.1824 | MJ/kg PS | 0.096 | 0.1824 | Amount of energy inputted during the sorting of 1 kg of PS during mechanical recycling | 10
RE_energy_PET_mechanical | 8.654 | MJ/kg PET | 2.804 | 8.654 | Amount of energy inputted during the reprocessing of 1 kg of PET during mechanical recycling | 10
RE_energy_PE_mechanical | 8.744 | MJ/kg PE | 0.99 | 8.744 | Amount of energy inputted during the reprocessing of 1 kg of PE during mechanical recycling | 10
RE_energy_PP_mechanical | 8.654 | MJ/kg PP | 0.99 | 8.654 | Amount of energy inputted during the reprocessing of 1 kg of PP during mechanical recycling | 10
RE_energy_PS_mechanical | 8.744 | MJ/kg PS | 0.99 | 8.744 | Amount of energy inputted during the reprocessing of 1 kg of PS during mechanical recycling | 10
PYRO_energy_PE_pyrolysis | 9.8824 | MJ/kg PE | 2.3121 | 9.8824 | Amount of energy inputted during pyrolysis of 1 kg of PET | 10
PYRO_energy_PP_pyrolysis | 9.8788 | MJ/kg PP | 2.3121 | 9.8788 | Amount of energy inputted during pyrolysis of 1 kg of PE | 10
PYRO_energy_PS_pyrolysis | 9.8824 | MJ/kg PS | 2.3121 | 9.8824 | Amount of energy inputted during pyrolysis of 1 kg of PP | 10
POLY_energy_pyrolysis | 0.33333 | MJ/kg MPW | 0.33333 | 0.33333 | Amount of energy inputted during pyrolysis of 1 kg of PS | 5
INC_energy_incineration | 0.36 | MJ/kg MPW | 0.36 | 0.36 | Amount of energy inputted during incineration of 1 kg of plastic (without carbon capture) | 4
CC_energy_incineration | 0.594 | MJ/kg MPW | 0.594 | 0.594 | Amount of energy inputted during incineration of 1 kg of plastic (with carbon capture) | 4
*MPW = municipal plastic waste

## incineration
Scenario A: Incineration
References
1 | Eriksen, M. K., Damgaard, A., Boldrin, A., and Astrup, T. F. (2019). Quality Assessment and Circularity Potential of Recovery Systems for Household Plastic Waste. Journal of Industrial Ecology, 23(1):156–168.
2 | Eriksen, M. K., Pivnenko, K., Faraca, G., Boldrin, A., and Astrup, T. F. (2020). Dynamic Material Flow Analysis of PET, PE, and PP Flows in Europe: Evaluation of the Potential for Circular Economy. Environmental Science and Technology, 54(24):16166–16175.
3 | EASETECH
4 | Bisinella, V., Hulgaard, T., Riber, C., Damgaard, A., and Christensen, T. H. (2021). Environmental assessment of carbon capture and storage (CCS) as a post-treatment technology in waste incineration. Waste Management, 128:99–113.
5 | Jeswani, H., Krüger, C., Russ, M., Horlacher, M.,Antony, F., Hann, S., and Azapagic, A. (2021). Life cycle environmental impacts of chemical recycling via pyrolysis of mixed plastic waste in comparison with mechanical recycling and energy recovery. Science of the Total Environment, 769.
6 | Civancik-Uslu et al. (2021)
7 | Marie's excel (average)
8 | Faraca, G., Martinez-Sanchez, V., Astrup, T. F. (2019). Environmental life cycle cost assessment: recycling of hard plastic waste collected at Danish recycling centres. Resources, Conservationand Recycling, 143(October 2018):299–309.
9 | Civancik-Uslu, D., Nhu, T. T., Van Gorp, B., Kreso-vic, U., Larrain, M., Billen, P., Ragaert, K., DeMeester, S., Dewulf, J., and Huysveld, S. (2021).Moving from linear to circular household plas-tic packaging in Belgium: Prospective life cycleassessment of mechanical and thermochemicalrecycling.Resources, Conservation and Recy-cling, 171(March):105633.
10 | MST/DTU Emballage statistik
11 | Shen, L., Worrell, E., and Patel, M. K. (2010). Open-loop recycling: A LCA case study ofPET bottle-to-fibre recycling. Resources, Conservation and Recycling,
Process overview
Mass balance
Waste generation
Parameters | Value (average) | Unit | Description | Reference
Total_WG | 1000 | kg ww | Total waste generation
Plastic_fraction | 1 | %ww | Share of plastic in the generated waste
Plastic_fraction_bottle | 0.3 | %ww | The bottle share of the plastic fraction | 1
Plastic_fraction_rigid | 0.2 | %ww | The rigid share of the plastic fraction | 1
Plastic_fraction_soft | 0.4 | %ww | The soft share of the plastic fraction | 1
Plastic_fraction_other | 0.1 | %ww | The other share of the plastic fraction | 1
bottle_PET | 0.23 | %ww | The PET share of the bottle fraction | 1
bottle_PE | 0.07 | %ww | The PE share of the bottle fraction | 1
bottle_PP | 0 | %ww | The PP share of the bottle fraction | 1
bottle_PS | 0 | %ww | The PS share of the bottle fraction | 1
bottle_Oth | 0 | %ww | The Other share of the bottle fraction | 1
rigid_PET | 0.04 | %ww | The PET share of the rigid fraction | 1
rigid_PE | 0.03 | %ww | The PE share of the rigid fraction | 1
rigid_PP | 0.07 | %ww | The PP share of the rigid fraction | 1
rigid_PS | 0.01 | %ww | The PS share of the rigid fraction | 1
rigid_Oth | 0.05 | %ww | The Other share of the rigid fraction | 1
soft_PET | 0 | %ww | The PET share of the soft fraction | 1
soft_PE | 0.3 | %ww | The PE share of the soft fraction | 1
soft_PP | 0 | %ww | The PP share of the soft fraction | 1
soft_PS | 0 | %ww | The PS share of the soft fraction | 1
soft_Oth | 0.1 | %ww | The Other share of the soft fraction | 1
other_PET | 0 | %ww | The PET share of the other fraction | 1
other_PE | 0 | %ww | The PE share of the other fraction | 1
other_PP | 0 | %ww | The PP share of the other fraction | 1
other_PS | 0 | %ww | The PS share of the other fraction | 1
other_Oth | 0.1 | %ww | The Other share of the other fraction | 1
Output from waste generation (WG)
To source-separation (SS)
Fraction | Sub-fraction | Name | Value | Unit | Equation
Bottle | PET | bottle_PET_WG_INC_mass_incineration | 230 | kg ww | bottle_PET * Total_WG
| PE | bottle_PE_WG_INC_mass_incineration | 70 | kg ww | bottle_PE * Total_WG
| PP | bottle_PP_WG_INC_mass_incineration | 0 | kg ww | bottle_PP * Total_WG
| PS | bottle_PS_WG_INC_mass_incineration | 0 | kg ww | bottle_PS * Total_WG
| Other | bottle_Oth_WG_INC_mass_incineration | 0 | kg ww | bottle_Oth * Total_WG
Rigid | PET | rigid_PET_WG_INC_mass_incineration | 40 | kg ww | rigid_PET * Total_WG
| PE | rigid_PE_WG_INC_mass_incineration | 30 | kg ww | rigid_PE * Total_WG
| PP | rigid_PP_WG_INC_mass_incineration | 70 | kg ww | rigid_PP * Total_WG
| PS | rigid_PS_WG_INC_mass_incineration | 10 | kg ww | rigid_PS * Total_WG
| Other | rigid_Oth_WG_INC_mass_incineration | 50 | kg ww | rigid_Oth * Total_WG
Soft | PET | soft_PET_WG_INC_mass_incineration | 0 | kg ww | soft_PET * Total_WG
| PE | soft_PE_WG_INC_mass_incineration | 300 | kg ww | soft_PE * Total_WG
| PP | soft_PP_WG_INC_mass_incineration | 0 | kg ww | soft_PP * Total_WG
| PS | soft_PS_WG_INC_mass_incineration | 0 | kg ww | soft_PS * Total_WG
| Other | soft_Oth_WG_INC_mass_incineration | 100 | kg ww | soft_Oth * Total_WG
Other | PET | other_PET_WG_INC_mass_incineration | 0 | kg ww | other_PET * Total_WG
| PE | other_PE_WG_INC_mass_incineration | 0 | kg ww | other_PE * Total_WG
| PP | other_PP_WG_INC_mass_incineration | 0 | kg ww | other_PP * Total_WG
| PS | other_PS_WG_INC_mass_incineration | 0 | kg ww | other_PS * Total_WG
| Other | other_Oth_WG_INC_mass_incineration | 100 | kg ww | other_Oth * Total_WG
Total output from waste generation (WG)
Patameter | Value | Unit | Description
Total_WG_INC_bottle_mass | 300 | kg ww | Amount of energy in bottles going to incineration (INC)
Total_WG_INC_rigid_mass | 200 | kg ww | Amount of energy in rigid plastic going to incineration (INC)
Total_WG_INC_soft_mass | 400 | kg ww | Amount of energy in soft plastic going to incineration (INC)
Total_WG_INC_other_mass | 100 | kg waw | Amount of energy in other plastic going to incineration (INC)
Total_WG_SS_mass | 1000 | kg ww | Amount of energy in all subfracions going to incineration (INC)
Check | true
Incineration (INC)
Parameters | Value (average) | Min | Max | Unit | Description | Reference
ash_bottle_mass | 0.054595 | kg ww | 0.054595 | 0.054595 | The residue content of 1 kg of plastic bottles | 3
ash_rigid_mass | 0.021296 | kg ww | 0.021296 | 0.021296 | The residue content of 1 kg of rigid plastic | 3
ash_soft_mass | 0.037792 | kg ww | 0.037792 | 0.037792 | The residue content of 1 kg of soft plastic | 3
ash_nonrec_mass | 0.051095 | kg ww | 0.051095 | 0.051095 | The residue content of 1 kg of nonrec plastic | 3
air_bottle_mass | 0.9454 | kg ww | 0.9454 | 0.9454 | The water and volatile solid content of 1 kg of bottle plastic | 3
air_rigid_mass | 0.9787 | kg ww | 0.9787 | 0.9787 | The water and volatile solid content of 1 kg of rigid plastic | 3
air_soft_mass | 0.96221 | kg ww | 0.96221 | 0.96221 | The water and volatile solid content of 1 kg of soft plastic | 3
air_nonrec_mass | 0.9489 | kg ww | 0.9489 | 0.9489 | The water and volatile solid content of 1 kg of nonrec plastic | 3
Output from incineration (INC)
To ash (ASH) | [5 empty] | To air (AIR)
Fraction | Sub-fraction | Name | Value | Unit | Equation | Fraction | Sub-fraction | Name | Value | Unit | Equation
Bottle | PET | bottle_PET_INC_ASH_mass_incineration | 12.5568 | kg ww | ash_bottle_mass * bottle_PET_WG_INC_mass_incineration | Bottle | PET | bottle_PET_INC_AIR_mass_incineration | 217.4432 | kg ww | bottle_PET_WG_INC_mass_incineration - bottle_PET_INC_ASH_mass_incineration
| PE | bottle_PE_INC_ASH_mass_incineration | 3.8216 | kg ww | ash_bottle_mass * bottle_PE_WG_INC_mass_incineration |  | PE | bottle_PE_INC_AIR_mass_incineration | 66.1783 | kg ww | bottle_PE_WG_INC_mass_incineration - bottle_PE_INC_ASH_mass_incineration
| PP | bottle_PP_INC_ASH_mass_incineration | 0 | kg ww | ash_bottle_mass * bottle_PP_WG_INC_mass_incineration |  | PP | bottle_PP_INC_AIR_mass_incineration | 0 | kg ww | bottle_PP_WG_INC_mass_incineration - bottle_PP_INC_ASH_mass_incineration
| PS | bottle_PS_INC_ASH_mass_incineration | 0 | kg ww | ash_bottle_mass * bottle_PS_WG_INC_mass_incineration |  | PS | bottle_PS_INC_AIR_mass_incineration | 0 | kg ww | bottle_PS_WG_INC_mass_incineration - bottle_PS_INC_ASH_mass_incineration
| Other | bottle_Oth_INC_ASH_mass_incineration | 0 | kg ww | ash_bottle_mass * bottle_Oth_WG_INC_mass_incineration |  | Other | bottle_Oth_INC_AIR_mass_incineration | 0 | kg ww | bottle_Oth_WG_INC_mass_incineration - bottle_Oth_INC_ASH_mass_incineration
Rigid | PET | rigid_PET_INC_ASH_mass_incineration | 0.85184 | kg ww | ash_rigid_mass * rigid_PET_WG_INC_mass_incineration | Rigid | PET | rigid_PET_INC_AIR_mass_incineration | 39.1482 | kg ww | rigid_PET_WG_INC_mass_incineration - rigid_PET_INC_ASH_mass_incineration
| PE | rigid_PE_INC_ASH_mass_incineration | 0.63888 | kg ww | ash_rigid_mass * rigid_PE_WG_INC_mass_incineration |  | PE | rigid_PE_INC_AIR_mass_incineration | 29.3611 | kg ww | rigid_PE_WG_INC_mass_incineration - rigid_PE_INC_ASH_mass_incineration
| PP | rigid_PP_INC_ASH_mass_incineration | 1.4907 | kg ww | ash_rigid_mass * rigid_PP_WG_INC_mass_incineration |  | PP | rigid_PP_INC_AIR_mass_incineration | 68.5093 | kg ww | rigid_PP_WG_INC_mass_incineration - rigid_PP_INC_ASH_mass_incineration
| PS | rigid_PS_INC_ASH_mass_incineration | 0.21296 | kg ww | ash_rigid_mass * rigid_PS_WG_INC_mass_incineration |  | PS | rigid_PS_INC_AIR_mass_incineration | 9.787 | kg ww | rigid_PS_WG_INC_mass_incineration - rigid_PS_INC_ASH_mass_incineration
| Other | rigid_Oth_INC_ASH_mass_incineration | 1.0648 | kg ww | ash_rigid_mass * rigid_Oth_WG_INC_mass_incineration |  | Other | rigid_Oth_INC_AIR_mass_incineration | 48.9352 | kg ww | rigid_Oth_WG_INC_mass_incineration - rigid_Oth_INC_ASH_mass_incineration
Soft | PET | soft_PET_INC_ASH_mass_incineration | 0 | kg ww | ash_soft_mass * soft_PET_WG_INC_mass_incineration | Soft | PET | soft_PET_INC_AIR_mass_incineration | 0 | kg ww | soft_PET_WG_INC_mass_incineration - soft_PET_INC_ASH_mass_incineration
| PE | soft_PE_INC_ASH_mass_incineration | 11.3375 | kg ww | ash_soft_mass * soft_PE_WG_INC_mass_incineration |  | PE | soft_PE_INC_AIR_mass_incineration | 288.6625 | kg ww | soft_PE_WG_INC_mass_incineration - soft_PE_INC_ASH_mass_incineration
| PP | soft_PP_INC_ASH_mass_incineration | 0 | kg ww | ash_soft_mass * soft_PP_WG_INC_mass_incineration |  | PP | soft_PP_INC_AIR_mass_incineration | 0 | kg ww | soft_PP_WG_INC_mass_incineration - soft_PP_INC_ASH_mass_incineration
| PS | soft_PS_INC_ASH_mass_incineration | 0 | kg ww | ash_soft_mass * soft_PS_WG_INC_mass_incineration |  | PS | soft_PS_INC_AIR_mass_incineration | 0 | kg ww | soft_PS_WG_INC_mass_incineration - soft_PS_INC_ASH_mass_incineration
| Other | soft_Oth_INC_ASH_mass_incineration | 3.7792 | kg ww | ash_soft_mass * soft_Oth_WG_INC_mass_incineration |  | Other | soft_Oth_INC_AIR_mass_incineration | 96.2208 | kg ww | soft_Oth_WG_INC_mass_incineration - soft_Oth_INC_ASH_mass_incineration
Other | PET | other_PET_INC_ASH_mass_incineration | 0 | kg ww | ash_nonrec_mass * other_PET_WG_INC_mass_incineration | Other | PET | other_PET_INC_AIR_mass_incineration | 0 | kg ww | other_PET_WG_INC_mass_incineration - other_PET_INC_ASH_mass_incineration
| PE | other_PE_INC_ASH_mass_incineration | 0 | kg ww | ash_nonrec_mass * other_PE_WG_INC_mass_incineration |  | PE | other_PE_INC_AIR_mass_incineration | 0 | kg ww | other_PE_WG_INC_mass_incineration - other_PE_INC_ASH_mass_incineration
| PP | other_PP_INC_ASH_mass_incineration | 0 | kg ww | ash_nonrec_mass * other_PP_WG_INC_mass_incineration |  | PP | other_PP_INC_AIR_mass_incineration | 0 | kg ww | other_PP_WG_INC_mass_incineration - other_PP_INC_ASH_mass_incineration
| PS | other_PS_INC_ASH_mass_incineration | 0 | kg ww | ash_nonrec_mass * other_PS_WG_INC_mass_incineration |  | PS | other_PS_INC_AIR_mass_incineration | 0 | kg ww | other_PS_WG_INC_mass_incineration - other_PS_INC_ASH_mass_incineration
| Other | other_Oth_INC_ASH_mass_incineration | 5.1095 | kg ww | ash_nonrec_mass * other_Oth_WG_INC_mass_incineration |  | Other | other_Oth_INC_AIR_mass_incineration | 94.8905 | kg ww | other_Oth_WG_INC_mass_incineration - other_Oth_INC_ASH_mass_incineration
Total output from incineration (INC)
Patameter | Value | Unit | Description |  |  | Patameter | Value | Unit | Description
Total_bottle_INC_ASH_mass_incineration | 16.3785 | kg | Amount of bottles that have been incinerated to ash (ASH) |  |  | Total_bottle_INC_AIR_mass_incineration | 283.6215 | kg ww | Amount of bottles that have been incinerated to flue gas (AIR)
Total_rigid_INC_ASH_mass_incineration | 4.2592 | kg | Amount of rigid plastic that has been incinerated to ash (ASH) |  |  | Total_rigid_INC_AIR_mass_incineration | 195.7408 | kg ww | Amount of rigid plastic that has been incinerated to flue gas (AIR)
Total_soft_INC_ASH_mass_incineration | 15.1166 | kg | Amount of soft plastic that has been incinerated to ash (ASH) |  |  | Total_soft_INC_AIR_mass_incineration | 384.8834 | kg ww | Amount of soft plastic that has been incinerated to flue gas (AIR)
Total_other_INC_ASH_mass_incineration | 5.1095 | kg | Amount of non recyclable and other plastic that has been incinerated to ash (ASH) |  |  | Total_other_INC_AIR_mass_incineration | 94.8905 | kg ww | Amount of non recyclable and other plastic that has been incinerated to flue gas (AIR)
Total_INC_ASH_mass_incineration | 40.8638 | kg | Amount of all plastic that has been incinerated to ash (ASH) |  |  | Total_INC_AIR_mass_incineration | 959.1362 | kg ww | Amount of all plastic that has been incinerated to flue gas (AIR)
Check | true
Carbon capture and storage (CSS)
Parameters | Value (average) | Unit | Min | Max | Description | Reference
CC_efficiency | 0.9 | % | 0.85 | 0.9 | Carbon capture efficiency | 4
Output from CSS
Compressed | [5 empty] | Loss
Fraction | Sub-fraction | Name | Value | Unit | Equation | Fraction | Sub-fraction | Name | Value | Unit | Equation
Bottle | PET | bottle_PET_AIR_CCS_mass_incineration | 142.2835 | kg ww | CC_efficiency * bottle_PET_INC_AIR_carbon_incineration | Bottle | PET | bottle_PET_AIR_LOSS_mass_incineration | 75.1596 | kg ww | bottle_PET_INC_AIR_mass_incineration - bottle_PET_AIR_CCS_mass_incineration
| PE | bottle_PE_AIR_CCS_mass_incineration | 43.3037 | kg ww | CC_efficiency * bottle_PE_INC_AIR_carbon_incineration |  | PE | bottle_PE_AIR_LOSS_mass_incineration | 22.8747 | kg ww | bottle_PE_INC_AIR_mass_incineration - bottle_PE_AIR_CCS_mass_incineration
| PP | bottle_PP_AIR_CCS_mass_incineration | 0 | kg ww | CC_efficiency * bottle_PP_INC_AIR_carbon_incineration |  | PP | bottle_PP_AIR_LOSS_mass_incineration | 0 | kg ww | bottle_PP_INC_AIR_mass_incineration - bottle_PP_AIR_CCS_mass_incineration
| PS | bottle_PS_AIR_CCS_mass_incineration | 0 | kg ww | CC_efficiency * bottle_PS_INC_AIR_carbon_incineration |  | PS | bottle_PS_AIR_LOSS_mass_incineration | 0 | kg ww | bottle_PS_INC_AIR_mass_incineration - bottle_PS_AIR_CCS_mass_incineration
| Other | bottle_Oth_AIR_CCS_mass_incineration | 0 | kg ww | CC_efficiency * bottle_Oth_INC_AIR_carbon_incineration |  | Other | bottle_Oth_AIR_LOSS_mass_incineration | 0 | kg ww | bottle_Oth_INC_AIR_mass_incineration - bottle_Oth_AIR_CCS_mass_incineration
Rigid | PET | rigid_PET_AIR_CCS_mass_incineration | 27.7042 | kg ww | CC_efficiency * rigid_PET_INC_AIR_carbon_incineration | Rigid | PET | rigid_PET_AIR_LOSS_mass_incineration | 11.444 | kg ww | rigid_PET_INC_AIR_mass_incineration - rigid_PET_AIR_CCS_mass_incineration
| PE | rigid_PE_AIR_CCS_mass_incineration | 20.7781 | kg ww | CC_efficiency * rigid_PE_INC_AIR_carbon_incineration |  | PE | rigid_PE_AIR_LOSS_mass_incineration | 8.583 | kg ww | rigid_PE_INC_AIR_mass_incineration - rigid_PE_AIR_CCS_mass_incineration
| PP | rigid_PP_AIR_CCS_mass_incineration | 48.4823 | kg ww | CC_efficiency * rigid_PP_INC_AIR_carbon_incineration |  | PP | rigid_PP_AIR_LOSS_mass_incineration | 20.027 | kg ww | rigid_PP_INC_AIR_mass_incineration - rigid_PP_AIR_CCS_mass_incineration
| PS | rigid_PS_AIR_CCS_mass_incineration | 6.926 | kg ww | CC_efficiency * rigid_PS_INC_AIR_carbon_incineration |  | PS | rigid_PS_AIR_LOSS_mass_incineration | 2.861 | kg ww | rigid_PS_INC_AIR_mass_incineration - rigid_PS_AIR_CCS_mass_incineration
| Other | rigid_Oth_AIR_CCS_mass_incineration | 34.6302 | kg ww | CC_efficiency * rigid_Oth_INC_AIR_carbon_incineration |  | Other | rigid_Oth_AIR_LOSS_mass_incineration | 14.305 | kg ww | rigid_Oth_INC_AIR_mass_incineration - rigid_Oth_AIR_CCS_mass_incineration
Soft | PET | soft_PET_AIR_CCS_mass_incineration | 0 | kg ww | CC_efficiency * soft_PET_INC_AIR_carbon_incineration | Soft | PET | soft_PET_AIR_LOSS_mass_incineration | 0 | kg ww | soft_PET_INC_AIR_mass_incineration - soft_PET_AIR_CCS_mass_incineration
| PE | soft_PE_AIR_CCS_mass_incineration | 189.2328 | kg ww | CC_efficiency * soft_PE_INC_AIR_carbon_incineration |  | PE | soft_PE_AIR_LOSS_mass_incineration | 99.4297 | kg ww | soft_PE_INC_AIR_mass_incineration - soft_PE_AIR_CCS_mass_incineration
| PP | soft_PP_AIR_CCS_mass_incineration | 0 | kg ww | CC_efficiency * soft_PP_INC_AIR_carbon_incineration |  | PP | soft_PP_AIR_LOSS_mass_incineration | 0 | kg ww | soft_PP_INC_AIR_mass_incineration - soft_PP_AIR_CCS_mass_incineration
| PS | soft_PS_AIR_CCS_mass_incineration | 0 | kg ww | CC_efficiency * soft_PS_INC_AIR_carbon_incineration |  | PS | soft_PS_AIR_LOSS_mass_incineration | 0 | kg ww | soft_PS_INC_AIR_mass_incineration - soft_PS_AIR_CCS_mass_incineration
| Other | soft_Oth_AIR_CCS_mass_incineration | 63.0776 | kg ww | CC_efficiency * soft_Oth_INC_AIR_carbon_incineration |  | Other | soft_Oth_AIR_LOSS_mass_incineration | 33.1432 | kg ww | soft_Oth_INC_AIR_mass_incineration - soft_Oth_AIR_CCS_mass_incineration
Other | PET | other_PET_AIR_CCS_mass_incineration | 0 | kg ww | CC_efficiency * other_PET_INC_AIR_carbon_incineration | Other | PET | other_PET_AIR_LOSS_mass_incineration | 0 | kg ww | other_PET_INC_AIR_mass_incineration - other_PET_AIR_CCS_mass_incineration
| PE | other_PE_AIR_CCS_mass_incineration | 0 | kg ww | CC_efficiency * other_PE_INC_AIR_carbon_incineration |  | PE | other_PE_AIR_LOSS_mass_incineration | 0 | kg ww | other_PE_INC_AIR_mass_incineration - other_PE_AIR_CCS_mass_incineration
| PP | other_PP_AIR_CCS_mass_incineration | 0 | kg ww | CC_efficiency * other_PP_INC_AIR_carbon_incineration |  | PP | other_PP_AIR_LOSS_mass_incineration | 0 | kg ww | other_PP_INC_AIR_mass_incineration - other_PP_AIR_CCS_mass_incineration
| PS | other_PS_AIR_CCS_mass_incineration | 0 | kg ww | CC_efficiency * other_PS_INC_AIR_carbon_incineration |  | PS | other_PS_AIR_LOSS_mass_incineration | 0 | kg ww | other_PS_INC_AIR_mass_incineration - other_PS_AIR_CCS_mass_incineration
| Other | other_Oth_AIR_CCS_mass_incineration | 59.0287 | kg ww | CC_efficiency * other_Oth_INC_AIR_carbon_incineration |  | Other | other_Oth_AIR_LOSS_mass_incineration | 35.8618 | kg ww | other_Oth_INC_AIR_mass_incineration - other_Oth_AIR_CCS_mass_incineration
Total output from ccs (CCS)
Patameter | Value | Unit | Description |  |  | Patameter | Value | Unit | Description
Total_bottle_AIR_CCS_mass_incineration | 185.5872 | kg ww | Amount of compressed CO2 from incinerating bottles (CSS) |  |  | Total_bottle_AIR_LOSS_mass_incineration | 98.0343 | kg ww | Amount of losses from incinerating bottles (LOSS)
Total_rigid_AIR_CCS_mass_incineration | 138.5208 | kg ww | Amount of compressed CO2 from incinerating rigid plastic (CSS) |  |  | Total_rigid_AIR_LOSS_mass_incineration | 57.22 | kg ww | Amount of losses from incinerating rigid plastic (LOSS)
Total_soft_AIR_CCS_mass_incineration | 252.3105 | kg ww | Amount of compressed CO2 from incinerating soft plastic (CSS) |  |  | Total_soft_AIR_LOSS_mass_incineration | 132.5729 | kg ww | Amount of losses from incinerating soft plastic (LOSS)
Total_other_AIR_CCS_mass_incineration | 59.0287 | kg ww | Amount of compressed CO2 from incinerating other plastic (CSS) |  |  | Total_other_AIR_LOSS_mass_incineration | 35.8618 | kg ww | Amount of losses from incinerating other plastic (LOSS)
Total_AIR_CCS_mass_incineration | 635.4471 | kg ww | Amount of compressed CO2 from incinerating plastic (CSS) |  |  | Total_AIR_LOSS_mass_incineration | 323.689 | kg ww | Amount of losses from incinerating all plastic (LOSS)
Check | true
Carbon balance
Waste generation
Parameters | Value | Unit | Min | Max | Description | Reference
bottle_carbon | 0.68736 | kg C | 0.68736 | 0.68736 | Amount of fossile carbon contained in 1 kg of plastic bottle waste | 3
rigid_carbon | 0.76956 | kg C | 0.76956 | 0.76956 | Amount of fossile carbon contained in 1 kg of rigid plastic waste | 3
soft_carbon | 0.70086 | kg C | 0.70086 | 0.70086 | Amount of fossile carbon contained in 1 kg of soft plastic waste | 3
nonrec_carbon | 0.65587 | kg C | 0.65587 | 0.65587 | Amount of fossile carbon contained in 1 kg of non recyclable plastic waste | 3
tot_carbon | 2.8137 | kg C |  |  | Total amount of carbon contained in the total waste generated
Output from waste generation (WG)
To inceneration (INC)
Fraction | Sub-fraction | Name | Value | Unit | Equation
Bottle | PET | bottle_PET_WG_INC_carbon_incineration | 158.0928 | kg C | bottle_carbon * bottle_PET_WG_INC_mass_incineration
| PE | bottle_PE_WG_INC_carbon_incineration | 48.1152 | kg C | bottle_carbon * bottle_PE_WG_INC_mass_incineration
| PP | bottle_PP_WG_INC_carbon_incineration | 0 | kg C | bottle_carbon * bottle_PP_WG_INC_mass_incineration
| PS | bottle_PS_WG_INC_carbon_incineration | 0 | kg C | bottle_carbon * bottle_PS_WG_INC_mass_incineration
| Other | bottle_Oth_WG_INC_carbon_incineration | 0 | kg C | bottle_carbon * bottle_Oth_WG_INC_mass_incineration
Rigid | PET | rigid_PET_WG_INC_carbon_incineration | 30.7824 | kg C | rigid_carbon * rigid_PET_WG_INC_mass_incineration
| PE | rigid_PE_WG_INC_carbon_incineration | 23.0868 | kg C | rigid_carbon * rigid_PE_WG_INC_mass_incineration
| PP | rigid_PP_WG_INC_carbon_incineration | 53.8692 | kg C | rigid_carbon * rigid_PP_WG_INC_mass_incineration
| PS | rigid_PS_WG_INC_carbon_incineration | 7.6956 | kg C | rigid_carbon * rigid_PS_WG_INC_mass_incineration
| Other | rigid_Oth_WG_INC_carbon_incineration | 38.478 | kg C | rigid_carbon * rigid_Oth_WG_INC_mass_incineration
Soft | PET | soft_PET_WG_INC_carbon_incineration | 0 | kg C | soft_carbon * soft_PET_WG_INC_mass_incineration
| PE | soft_PE_WG_INC_carbon_incineration | 210.2587 | kg C | soft_carbon * soft_PE_WG_INC_mass_incineration
| PP | soft_PP_WG_INC_carbon_incineration | 0 | kg C | soft_carbon * soft_PP_WG_INC_mass_incineration
| PS | soft_PS_WG_INC_carbon_incineration | 0 | kg C | soft_carbon * soft_PS_WG_INC_mass_incineration
| Other | soft_Oth_WG_INC_carbon_incineration | 70.0862 | kg C | soft_carbon * soft_Oth_WG_INC_mass_incineration
Other | PET | other_PET_WG_INC_carbon_incineration | 0 | kg C | nonrec_carbon * other_PET_WG_INC_mass_incineration
| PE | other_PE_WG_INC_carbon_incineration | 0 | kg C | nonrec_carbon * other_PE_WG_INC_mass_incineration
| PP | other_PP_WG_INC_carbon_incineration | 0 | kg C | nonrec_carbon * other_PP_WG_INC_mass_incineration
| PS | other_PS_WG_INC_carbon_incineration | 0 | kg C | nonrec_carbon * other_PS_WG_INC_mass_incineration
| Other | other_Oth_WG_INC_carbon_incineration | 65.5874 | kg C | nonrec_carbon * other_Oth_WG_INC_mass_incineration
Total output from waste generation (WG)
Parameter | Value | Unit | Description
Total_bottle_WG_INC_carbon_incineration | 206.208 | kg C | Amount of energy in bottles going to incineration (INC)
Total_rigid_WG_INC_carbon_incineration | 153.912 | kg C | Amount of energy in rigid plastic going to incineration (INC)
Total_soft_WG_INC_carbon_incineration | 280.345 | kg C | Amount of energy in soft plastic going to incineration (INC)
Total_other_WG_INC_carbon_incineration | 65.5874 | kg C | Amount of energy in other plastic going to incineration (INC)
Total_WG_INC_carbon_incineration | 706.0524 | kg C | Amount of energy in all subfracions going to incineration (INC)
Check | true
Incineration (INC)
Output from incineration (INC)
To ash | [5 empty] | To air
Fraction | Sub-fraction | Name | Value | Unit | Equation | Fraction | Sub-fraction | Name | Value | Unit | Equation
Bottle | PET | bottle_PET_INC_ASH_carbon_incineration | 0 | kg C | No carbon in ash | Bottle | PET | bottle_PET_INC_AIR_carbon_incineration | 158.0928 | kg C | bottle_PET_WG_INC_carbon_incineration - bottle_PET_INC_ASH_carbon_incineration
| PE | bottle_PE_INC_ASH_carbon_incineration | 0 | kg C | No carbon in ash |  | PE | bottle_PE_INC_AIR_carbon_incineration | 48.1152 | kg C | bottle_PE_WG_INC_carbon_incineration - bottle_PE_INC_ASH_carbon_incineration
| PP | bottle_PP_INC_ASH_carbon_incineration | 0 | kg C | No carbon in ash |  | PP | bottle_PP_INC_AIR_carbon_incineration | 0 | kg C | bottle_PP_WG_INC_carbon_incineration - bottle_PP_INC_ASH_carbon_incineration
| PS | bottle_PS_INC_ASH_carbon_incineration | 0 | kg C | No carbon in ash |  | PS | bottle_PS_INC_AIR_carbon_incineration | 0 | kg C | bottle_PS_WG_INC_carbon_incineration - bottle_PS_INC_ASH_carbon_incineration
| Other | bottle_Oth_INC_ASH_carbon_incineration | 0 | kg C | No carbon in ash |  | Other | bottle_Oth_INC_AIR_carbon_incineration | 0 | kg C | bottle_Oth_WG_INC_carbon_incineration - bottle_Oth_INC_ASH_carbon_incineration
Rigid | PET | rigid_PET_INC_ASH_carbon_incineration | 0 | kg C | No carbon in ash | Rigid | PET | rigid_PET_INC_AIR_carbon_incineration | 30.7824 | kg C | rigid_PET_WG_INC_carbon_incineration - rigid_PET_INC_ASH_carbon_incineration
| PE | rigid_PE_INC_ASH_carbon_incineration | 0 | kg C | No carbon in ash |  | PE | rigid_PE_INC_AIR_carbon_incineration | 23.0868 | kg C | rigid_PE_WG_INC_carbon_incineration - rigid_PE_INC_ASH_carbon_incineration
| PP | rigid_PP_INC_ASH_carbon_incineration | 0 | kg C | No carbon in ash |  | PP | rigid_PP_INC_AIR_carbon_incineration | 53.8692 | kg C | rigid_PP_WG_INC_carbon_incineration - rigid_PP_INC_ASH_carbon_incineration
| PS | rigid_PS_INC_ASH_carbon_incineration | 0 | kg C | No carbon in ash |  | PS | rigid_PS_INC_AIR_carbon_incineration | 7.6956 | kg C | rigid_PS_WG_INC_carbon_incineration - rigid_PS_INC_ASH_carbon_incineration
| Other | rigid_Oth_INC_ASH_carbon_incineration | 0 | kg C | No carbon in ash |  | Other | rigid_Oth_INC_AIR_carbon_incineration | 38.478 | kg C | rigid_Oth_WG_INC_carbon_incineration - rigid_Oth_INC_ASH_carbon_incineration
Soft | PET | soft_PET_INC_ASH_carbon_incineration | 0 | kg C | No carbon in ash | Soft | PET | soft_PET_INC_AIR_carbon_incineration | 0 | kg C | soft_PET_WG_INC_carbon_incineration - soft_PET_INC_ASH_carbon_incineration
| PE | soft_PE_INC_ASH_carbon_incineration | 0 | kg C | No carbon in ash |  | PE | soft_PE_INC_AIR_carbon_incineration | 210.2587 | kg C | soft_PE_WG_INC_carbon_incineration - soft_PE_INC_ASH_carbon_incineration
| PP | soft_PP_INC_ASH_carbon_incineration | 0 | kg C | No carbon in ash |  | PP | soft_PP_INC_AIR_carbon_incineration | 0 | kg C | soft_PP_WG_INC_carbon_incineration - soft_PP_INC_ASH_carbon_incineration
| PS | soft_PS_INC_ASH_carbon_incineration | 0 | kg C | No carbon in ash |  | PS | soft_PS_INC_AIR_carbon_incineration | 0 | kg C | soft_PS_WG_INC_carbon_incineration - soft_PS_INC_ASH_carbon_incineration
| Other | soft_Oth_INC_ASH_carbon_incineration | 0 | kg C | No carbon in ash |  | Other | soft_Oth_INC_AIR_carbon_incineration | 70.0862 | kg C | soft_Oth_WG_INC_carbon_incineration - soft_Oth_INC_ASH_carbon_incineration
Other | PET | other_PET_INC_ASH_carbon_incineration | 0 | kg C | No carbon in ash | Other | PET | other_PET_INC_AIR_carbon_incineration | 0 | kg C | other_PET_WG_INC_carbon_incineration - other_PET_INC_ASH_carbon_incineration
| PE | other_PE_INC_ASH_carbon_incineration | 0 | kg C | No carbon in ash |  | PE | other_PE_INC_AIR_carbon_incineration | 0 | kg C | other_PE_WG_INC_carbon_incineration - other_PE_INC_ASH_carbon_incineration
| PP | other_PP_INC_ASH_carbon_incineration | 0 | kg C | No carbon in ash |  | PP | other_PP_INC_AIR_carbon_incineration | 0 | kg C | other_PP_WG_INC_carbon_incineration - other_PP_INC_ASH_carbon_incineration
| PS | other_PS_INC_ASH_carbon_incineration | 0 | kg C | No carbon in ash |  | PS | other_PS_INC_AIR_carbon_incineration | 0 | kg C | other_PS_WG_INC_carbon_incineration - other_PS_INC_ASH_carbon_incineration
| Other | other_Oth_INC_ASH_carbon_incineration | 0 | kg C | No carbon in ash |  | Other | other_Oth_INC_AIR_carbon_incineration | 65.5874 | kg C | other_Oth_WG_INC_carbon_incineration - other_Oth_INC_ASH_carbon_incineration
Total output from incineration (INC)
Patameter | Value | Unit | Description |  |  | Patameter | Value | Unit | Description
Total_bottle_INC_ASH_carbon_incineration | 0 | kg C | Amount of carbon in bottles that has been incinerated to ash (ASH) |  |  | Total_bottle_INC_AIR_carbon_incineration | 206.208 | kg C | Amount of carbon in bottles that has been emitted to the air (AIR)
Total_rigid_INC_ASH_carbon_incineration | 0 | kg C | Amount of carbon in rigid plastic that has been incinerated to ash (ASH) |  |  | Total_rigid_INC_AIR_carbon_incineration | 153.912 | kg C | Amount of carbon in rigid plastic that has been emitted to the air (AIR)
Total_soft_INC_ASH_carbon_incineration | 0 | kg C | Amount of carbon in soft plastic that has been incinerated to ash (ASH) |  |  | Total_soft_INC_AIR_carbon_incineration | 280.345 | kg C | Amount of carbon in soft plastic that has been emitted to the air (AIR)
Total_other_INC_ASH_carbon_incineration | 0 | kg C | Amount of carbon in other plastic that has been incinerated to ash (ASH) |  |  | Total_other_INC_AIR_carbon_incineration | 65.5874 | kg C | Amount of carbon in other plastic that has been emitted to the air (AIR)
Total_INC_ASH_carbon_incineration | 0 | kg C | Amount of all carbon that has been incinerated to ash (ASH) |  |  | Total_INC_AIR_carbon_incineration | 706.0524 | kg C | Amount of all carbon that has been emitted to the air (AIR)
Check | true
Carbon capture and storage (CSS)
Output from CSS
Compressed | [5 empty] | Loss
Fraction | Sub-fraction | Name | Value | Unit | Equation | Fraction | Sub-fraction | Name | Value | Unit | Equation
Bottle | PET | bottle_PET_AIR_CCS_carbon_incineration | 142.2835 | kg C | bottle_carbon * bottle_PET_AIR_CCS_mass_incineration | Bottle | PET | bottle_PET_AIR_LOSS_carbon_incineration | 15.8093 | kg C | bottle_PET_INC_AIR_carbon_incineration - bottle_PET_AIR_CCS_carbon_incineration
| PE | bottle_PE_AIR_CCS_carbon_incineration | 43.3037 | kg C | bottle_carbon * bottle_PE_AIR_CCS_mass_incineration |  | PE | bottle_PE_AIR_LOSS_carbon_incineration | 4.8115 | kg C | bottle_PE_INC_AIR_carbon_incineration - bottle_PE_AIR_CCS_carbon_incineration
| PP | bottle_PP_AIR_CCS_carbon_incineration | 0 | kg C | bottle_carbon * bottle_PP_AIR_CCS_mass_incineration |  | PP | bottle_PP_AIR_LOSS_carbon_incineration | 0 | kg C | bottle_PP_INC_AIR_carbon_incineration - bottle_PP_AIR_CCS_carbon_incineration
| PS | bottle_PS_AIR_CCS_carbon_incineration | 0 | kg C | bottle_carbon * bottle_PS_AIR_CCS_mass_incineration |  | PS | bottle_PS_AIR_LOSS_carbon_incineration | 0 | kg C | bottle_PS_INC_AIR_carbon_incineration - bottle_PS_AIR_CCS_carbon_incineration
| Other | bottle_Oth_AIR_CCS_carbon_incineration | 0 | kg C | bottle_carbon * bottle_Oth_AIR_CCS_mass_incineration |  | Other | bottle_Oth_AIR_LOSS_carbon_incineration | 0 | kg C | bottle_Oth_INC_AIR_carbon_incineration - bottle_Oth_AIR_CCS_carbon_incineration
Rigid | PET | rigid_PET_AIR_CCS_carbon_incineration | 27.7042 | kg C | rigid_carbon * rigid_PET_AIR_CCS_mass_incineration | Rigid | PET | rigid_PET_AIR_LOSS_carbon_incineration | 3.0782 | kg C | rigid_PET_INC_AIR_carbon_incineration - rigid_PET_AIR_CCS_carbon_incineration
| PE | rigid_PE_AIR_CCS_carbon_incineration | 20.7781 | kg C | rigid_carbon * rigid_PE_AIR_CCS_mass_incineration |  | PE | rigid_PE_AIR_LOSS_carbon_incineration | 2.3087 | kg C | rigid_PE_INC_AIR_carbon_incineration - rigid_PE_AIR_CCS_carbon_incineration
| PP | rigid_PP_AIR_CCS_carbon_incineration | 48.4823 | kg C | rigid_carbon * rigid_PP_AIR_CCS_mass_incineration |  | PP | rigid_PP_AIR_LOSS_carbon_incineration | 5.3869 | kg C | rigid_PP_INC_AIR_carbon_incineration - rigid_PP_AIR_CCS_carbon_incineration
| PS | rigid_PS_AIR_CCS_carbon_incineration | 6.926 | kg C | rigid_carbon * rigid_PS_AIR_CCS_mass_incineration |  | PS | rigid_PS_AIR_LOSS_carbon_incineration | 0.76956 | kg C | rigid_PS_INC_AIR_carbon_incineration - rigid_PS_AIR_CCS_carbon_incineration
| Other | rigid_Oth_AIR_CCS_carbon_incineration | 34.6302 | kg C | rigid_carbon * rigid_Oth_AIR_CCS_mass_incineration |  | Other | rigid_Oth_AIR_LOSS_carbon_incineration | 3.8478 | kg C | rigid_Oth_INC_AIR_carbon_incineration - rigid_Oth_AIR_CCS_carbon_incineration
Soft | PET | soft_PET_AIR_CCS_carbon_incineration | 0 | kg C | soft_carbon * soft_PET_AIR_CCS_mass_incineration | Soft | PET | soft_PET_AIR_LOSS_carbon_incineration | 0 | kg C | soft_PET_INC_AIR_carbon_incineration - soft_PET_AIR_CCS_carbon_incineration
| PE | soft_PE_AIR_CCS_carbon_incineration | 189.2328 | kg C | soft_carbon * soft_PE_AIR_CCS_mass_incineration |  | PE | soft_PE_AIR_LOSS_carbon_incineration | 21.0259 | kg C | soft_PE_INC_AIR_carbon_incineration - soft_PE_AIR_CCS_carbon_incineration
| PP | soft_PP_AIR_CCS_carbon_incineration | 0 | kg C | soft_carbon * soft_PP_AIR_CCS_mass_incineration |  | PP | soft_PP_AIR_LOSS_carbon_incineration | 0 | kg C | soft_PP_INC_AIR_carbon_incineration - soft_PP_AIR_CCS_carbon_incineration
| PS | soft_PS_AIR_CCS_carbon_incineration | 0 | kg C | soft_carbon * soft_PS_AIR_CCS_mass_incineration |  | PS | soft_PS_AIR_LOSS_carbon_incineration | 0 | kg C | soft_PS_INC_AIR_carbon_incineration - soft_PS_AIR_CCS_carbon_incineration
| Other | soft_Oth_AIR_CCS_carbon_incineration | 63.0776 | kg C | soft_carbon * soft_Oth_AIR_CCS_mass_incineration |  | Other | soft_Oth_AIR_LOSS_carbon_incineration | 7.0086 | kg C | soft_Oth_INC_AIR_carbon_incineration - soft_Oth_AIR_CCS_carbon_incineration
Other | PET | other_PET_AIR_CCS_carbon_incineration | 0 | kg C | nonrec_carbon * other_PET_AIR_CCS_mass_incineration | Other | PET | other_PET_AIR_LOSS_carbon_incineration | 0 | kg C | other_PET_INC_AIR_carbon_incineration - other_PET_AIR_CCS_carbon_incineration
| PE | other_PE_AIR_CCS_carbon_incineration | 0 | kg C | nonrec_carbon * other_PE_AIR_CCS_mass_incineration |  | PE | other_PE_AIR_LOSS_carbon_incineration | 0 | kg C | other_PE_INC_AIR_carbon_incineration - other_PE_AIR_CCS_carbon_incineration
| PP | other_PP_AIR_CCS_carbon_incineration | 0 | kg C | nonrec_carbon * other_PP_AIR_CCS_mass_incineration |  | PP | other_PP_AIR_LOSS_carbon_incineration | 0 | kg C | other_PP_INC_AIR_carbon_incineration - other_PP_AIR_CCS_carbon_incineration
| PS | other_PS_AIR_CCS_carbon_incineration | 0 | kg C | nonrec_carbon * other_PS_AIR_CCS_mass_incineration |  | PS | other_PS_AIR_LOSS_carbon_incineration | 0 | kg C | other_PS_INC_AIR_carbon_incineration - other_PS_AIR_CCS_carbon_incineration
| Other | other_Oth_AIR_CCS_carbon_incineration | 59.0287 | kg C | nonrec_carbon * other_Oth_AIR_CCS_mass_incineration |  | Other | other_Oth_AIR_LOSS_carbon_incineration | 6.5587 | kg C | other_Oth_INC_AIR_carbon_incineration - other_Oth_AIR_CCS_carbon_incineration
Total output from ccs (CCS)
Patameter | Value | Unit | Description |  |  | Patameter | Value | Unit | Description
Total_bottle_AIR_CCS_carbon_incineration | 185.5872 | kg C | Amount of carbon in bottles that has been compressed (CCS) |  |  | Total_bottle_AIR_LOSS_carbon_incineration | 20.6208 | kg C | Amount of carbon in bottles that has been emitted to the air (LOSS)
Total_rigid_AIR_CCS_carbon_incineration | 138.5208 | kg C | Amount of carbon in rigid plastic that has been compressed (CCS) |  |  | Total_rigid_AIR_LOSS_carbon_incineration | 15.3912 | kg C | Amount of carbon in rigid plastic that has been emitted to the air (LOSS)
Total_soft_AIR_CCS_carbon_incineration | 252.3105 | kg C | Amount of carbon in soft plastic that has been compressed (CCS) |  |  | Total_soft_AIR_LOSS_carbon_incineration | 28.0345 | kg C | Amount of carbon in soft plastic that has been emitted to the air (LOSS)
Total_other_AIR_CCS_carbon_incineration | 59.0287 | kg C | Amount of carbon in other plastic that has been compressed (CCS) |  |  | Total_other_AIR_LOSS_carbon_incineration | 6.5587 | kg C | Amount of carbon in other plastic that has been emitted to the air (LOSS)
Total_AIR_CCS_carbon_incineration | 635.4471 | kg C | Amount of all carbon that has been compressed (CCS) |  |  | Total_AIR_LOSS_carbon_incineration | 70.6052 | kg C | Amount of all carbon that has been emitted to the air (LOSS)
Check | true
Energy balance
Waste generation
Parameters | Value | Unit | Min | Max | Description | Reference
bottle_energy | 32.7033 | MJ | 32.7033 | 32.7033 | Amount of energy contained in 1 kg of plastic bottle waste | 3
rigid_energy | 36.2129 | MJ | 36.2129 | 36.2129 | Amount of energy contained in 1 kg of rigid plastic waste | 3
soft_energy | 34.4075 | MJ | 34.4075 | 34.4075 | Amount of energy contained in 1 kg of soft plastic waste | 3
nonrec_energy | 29.6908 | MJ | 29.6908 | 29.6908 | Amount of energy contained in 1 kg of non recyclable plastic waste | 3
Output from waste generation (WG)
To inceneration (INC)
Fraction | Sub-fraction | Name | Value | Unit | Equation
Bottle | PET | bottle_PET_WG_INC_energy_incineration | 7521.759 | MJ | bottle_energy * bottle_PET_WG_INC_carbon_incineration
| PE | bottle_PE_WG_INC_energy_incineration | 2289.231 | MJ | bottle_energy * bottle_PE_WG_INC_carbon_incineration
| PP | bottle_PP_WG_INC_energy_incineration | 0 | MJ | bottle_energy * bottle_PP_WG_INC_carbon_incineration
| PS | bottle_PS_WG_INC_energy_incineration | 0 | MJ | bottle_energy * bottle_PS_WG_INC_carbon_incineration
| Other | bottle_Other_WG_INC_energy_incineration | 0 | MJ | bottle_energy * bottle_Oth_WG_INC_carbon_incineration
Rigid | PET | rigid_PET_WG_INC_energy_incineration | 1448.5152 | MJ | rigid_energy * rigid_PET_WG_INC_carbon_incineration
| PE | rigid_PE_WG_INC_energy_incineration | 1086.3864 | MJ | rigid_energy * rigid_PE_WG_INC_carbon_incineration
| PP | rigid_PP_WG_INC_energy_incineration | 2534.9016 | MJ | rigid_energy * rigid_PP_WG_INC_carbon_incineration
| PS | rigid_PS_WG_INC_energy_incineration | 362.1288 | MJ | rigid_energy * rigid_PS_WG_INC_carbon_incineration
| Other | rigid_Other_WG_INC_energy_incineration | 1810.644 | MJ | rigid_energy * rigid_Oth_WG_INC_carbon_incineration
Soft | PET | soft_PET_WG_INC_energy_incineration | 0 | MJ | soft_energy * soft_PET_WG_INC_carbon_incineration
| PE | soft_PE_WG_INC_energy_incineration | 10322.2602 | MJ | soft_energy * soft_PE_WG_INC_carbon_incineration
| PP | soft_PP_WG_INC_energy_incineration | 0 | MJ | soft_energy * soft_PP_WG_INC_carbon_incineration
| PS | soft_PS_WG_INC_energy_incineration | 0 | MJ | soft_energy * soft_PS_WG_INC_carbon_incineration
| Other | soft_Other_WG_INC_energy_incineration | 3440.7534 | MJ | soft_energy * soft_Oth_WG_INC_carbon_incineration
Other | PET | other_PET_WG_SS_energy_incineration | 0 | MJ | nonrec_energy * other_PET_WG_INC_carbon_incineration
| PE | other_PE_WG_SS_energy_incineration | 0 | MJ | nonrec_energy * other_PE_WG_INC_carbon_incineration
| PP | other_PP_WG_SS_energy_incineration | 0 | MJ | nonrec_energy * other_PP_WG_INC_carbon_incineration
| PS | other_PS_WG_INC_energy_incineration | 0 | MJ | nonrec_energy * other_PS_WG_INC_carbon_incineration
| Other | other_Other_WG_INC_energy_incineration | 2969.084 | MJ | nonrec_energy * other_Oth_WG_INC_carbon_incineration
Total output from waste generation (WG)
Parameter | Value | Unit | Description
Total_bottle_WG_INC_energy_incineration | 9810.99 | MJ | Amount of energy in bottles going to incineration (INC)
Total_rigid_WG_INC_energy_incineration | 7242.576 | MJ | Amount of energy in rigid plastic going to incineration (INC)
Total_soft_WG_INC_energy_incineration | 13763.0136 | MJ | Amount of energy in soft plastic going to incineration (INC)
Total_other_WG_INC_energy_incineration | 2969.084 | MJ | Amount of energy in other plastic going to incineration (INC)
Total_WG_INC_energy_incineration | 33785.6636 | MJ | Amount of energy in all subfracions going to incineration (INC)
Incineration (INC)
Parameters | Value (average) | Unit | Min | Max | Description | Reference
TC_electricity_recovery_energy | 0.26 | % of LHV | 0.26 | 0.26 | Amount of energy in the electricity recovered from the incineration | 4
TC_heat_recovery_turbine_energy | 0.62 | % of LHV | 0.62 | 0.62 | Amount of energy in the heat recovered from the incineration | 4
TC_heat_recovery_condensation_energy | 0.12 | % of LHV | 0.12 | 0.12 | Amount of energy recovered during flue gas condensation as a percentage of the lower heating value of the waste incincerated | 4
TC_electricity_factor_CC | 0.5 | % | 0.5 | 0.5 | Conversion rate between amount of electricity recovered in incineration process with and without carbon capture | 4
TC_ heat_factor_CC | 1.2 | % | 1.2 | 1.2 | Conversion rate between amount of heat recovered in incineration process with and without carbon capture | 4
INC_energy_incineration | 0.36 | MJ/kg MPW | 0.36 | 0.36 | Amount of energy inputted during incineration of 1 kg of plastic (without carbon capture) | 4
CC_energy_incineration | 0.594 | MJ/kg MPW | 0.594 | 0.594 | Amount of energy inputted during incineration of 1 kg of plastic (with carbon capture) | 4
Output from incineration (INC)
Electricity recovery | [5 empty] | Heat recovery
Parameter | Value | Unit | Description |  |  | Parameter | Value | Unit | Description
Input_total_energy_INC_incineration | 360 | MJ | Amount of energy inputted for incineration of total plastic fraction
electricity_bottle_energy_incineration | 2550.8574 | MJ | Amount of energy recovered as electricity during the incineration of bottles |  |  | heat_bottle_energy_incineration | 7260.1326 | MJ | Amount of energy recovered as heat during the incineration of bottles
electricity_rigid_energy_incineration | 1883.0698 | MJ | Amount of energy recovered as electricity during the incineration of rigid plastic |  |  | heat_rigid_energy_incineration | 5359.5062 | MJ | Amount of energy recovered as heat during the incineration of rigid plastic
electricity_soft_energy_incineration | 3578.3835 | MJ | Amount of energy recovered as electricity during the incineration of soft plastic |  |  | heat_soft_energy_incineration | 10184.6301 | MJ | Amount of energy recovered as heat during the incineration of soft plastic
electricity_other_energy_incineration | 771.9618 | MJ | Amount of energy recovered as electricity during the incineration of other plastic |  |  | heat_other_energy_incineration | 2197.1222 | MJ | Amount of energy recovered as heat during the incineration of other plastic
electricity_tot_energy_incineration | 8784.2725 | MJ | Amount of energy recovered as electricity during the incineration of the total plastic fraction |  |  | heat_tot_energy_incineration | 25001.3911 | MJ | Amount of energy recovered as heat during the incineration of the total plastic fraction
Output from incineration (INC) with CC
Electricity recovery | [5 empty] | Heat recovery
Parameter | Value | Unit | Description |  |  | Parameter | Value | Unit | Description
Input_total_energy_CC_incineration | 594 | MJ | Amount of energy inputted for incineration with (carbon capture) of total plastic fraction
electricity_bottle_energy_CC | 1275.4287 | MJ | Amount of energy recovered as electricity during the incineration of bottles |  |  | heat_bottle_energy_CC | 8476.6954 | MJ | Amount of energy recovered as heat during the incineration of bottles
electricity_rigid_energy_CC | 941.5349 | MJ | Amount of energy recovered as electricity during the incineration of rigid plastic |  |  | heat_rigid_energy_CC | 6257.5857 | MJ | Amount of energy recovered as heat during the incineration of rigid plastic
electricity_soft_energy_CC | 1789.1918 | MJ | Amount of energy recovered as electricity during the incineration of soft plastic |  |  | heat_soft_energy_CC | 11891.2438 | MJ | Amount of energy recovered as heat during the incineration of soft plastic
electricity_other_energy_CC | 385.9809 | MJ | Amount of energy recovered as electricity during the incineration of other plastic |  |  | heat_other_energy_CC | 2565.2886 | MJ | Amount of energy recovered as heat during the incineration of other plastic
electricity_tot_energy_CC | 4392.1363 | MJ | Amount of energy recovered as electricity during the incineration of the total plastic fraction |  |  | heat_tot_energy_CC | 29190.8134 | MJ | Amount of energy recovered as heat during the incineration of the total plastic fraction

## mechanical recycling
Scenario B: Mechanical recycling
References
1 | Eriksen, M. K., Damgaard, A., Boldrin, A., and Astrup, T. F. (2019). Quality Assessment and Circularity Potential of Recovery Systems for Household Plastic Waste. Journal of Industrial Ecology, 23(1):156–168.
2 | Eriksen, M. K., Pivnenko, K., Faraca, G., Boldrin, A., and Astrup, T. F. (2020). Dynamic Material Flow Analysis of PET, PE, and PP Flows in Europe: Evaluation of the Potential for Circular Economy. Environmental Science and Technology, 54(24):16166–16175.
3 | EASETECH
4 | Bisinella, V., Hulgaard, T., Riber, C., Damgaard, A., and Christensen, T. H. (2021). Environmental assessment of carbon capture and storage (CCS) as a post-treatment technology in waste incineration. Waste Management, 128:99–113.
5 | Jeswani, H., Krüger, C., Russ, M., Horlacher, M.,Antony, F., Hann, S., and Azapagic, A. (2021). Life cycle environmental impacts of chemical recycling via pyrolysis of mixed plastic waste in comparison with mechanical recycling and energy recovery. Science of the Total Environment, 769.
6 | Civancik-Uslu et al. (2021)
7 | Marie's excel (average)
8 | Faraca, G., Martinez-Sanchez, V., Astrup, T. F. (2019). Environmental life cycle cost assessment: recycling of hard plastic waste collected at Danish recycling centres. Resources, Conservationand Recycling, 143(October 2018):299–309.
9 | Civancik-Uslu, D., Nhu, T. T., Van Gorp, B., Kreso-vic, U., Larrain, M., Billen, P., Ragaert, K., DeMeester, S., Dewulf, J., and Huysveld, S. (2021).Moving from linear to circular household plas-tic packaging in Belgium: Prospective life cycleassessment of mechanical and thermochemicalrecycling.Resources, Conservation and Recy-cling, 171(March):105633.
10 | MST/DTU Emballage statistik
11 | Shen, L., Worrell, E., and Patel, M. K. (2010). Open-loop recycling: A LCA case study ofPET bottle-to-fibre recycling. Resources, Conservation and Recycling,
Process overview
* The collection and sorting process are split into two processes in the model. The collection process has two outputs; one going to sorting and one to export. However, the output going to export is assumed to be sorted as well.
Mass balance
Waste generation
Parameters | Value (average) | Unit | Description | Reference
Total_WG | 1000 | kg ww | Total waste generation
Plastic_fraction | 1 | %ww | Share of plastic in the generated waste
Plastic_fraction_bottle | 0.3 | %ww | The bottle share of the plastic fraction | 1
Plastic_fraction_rigid | 0.2 | %ww | The rigid share of the plastic fraction | 1
Plastic_fraction_soft | 0.4 | %ww | The soft share of the plastic fraction | 1
Plastic_fraction_other | 0.1 | %ww | The other share of the plastic fraction | 1
bottle_PET | 0.23 | %ww | The PET share of the bottle fraction | 1
bottle_PE | 0.07 | %ww | The PE share of the bottle fraction | 1
bottle_PP | 0 | %ww | The PP share of the bottle fraction | 1
bottle_PS | 0 | %ww | The PS share of the bottle fraction | 1
bottle_Oth | 0 | %ww | The Other share of the bottle fraction | 1
rigid_PET | 0.04 | %ww | The PET share of the rigid fraction | 1
rigid_PE | 0.03 | %ww | The PE share of the rigid fraction | 1
rigid_PP | 0.07 | %ww | The PP share of the rigid fraction | 1
rigid_PS | 0.01 | %ww | The PS share of the rigid fraction | 1
rigid_Oth | 0.05 | %ww | The Other share of the rigid fraction | 1
soft_PET | 0 | %ww | The PET share of the soft fraction | 1
soft_PE | 0.3 | %ww | The PE share of the soft fraction | 1
soft_PP | 0 | %ww | The PP share of the soft fraction | 1
soft_PS | 0 | %ww | The PS share of the soft fraction | 1
soft_Oth | 0.1 | %ww | The Other share of the soft fraction | 1
other_PET | 0 | %ww | The PET share of the other fraction | 1
other_PE | 0 | %ww | The PE share of the other fraction | 1
other_PP | 0 | %ww | The PP share of the other fraction | 1
other_PS | 0 | %ww | The PS share of the other fraction | 1
other_Oth | 0.1 | %ww | The Other share of the other fraction | 1
Output from waste generation (WG)
To source-separation (SS) | [5 empty] | To inceneration (INC)
Fraction | Sub-fraction | Name | Value | Unit | Equation | Fraction | Sub-fraction | Name | Value | Unit | Equation
Bottle | PET | bottle_PET_WG_SS_mass_mechanical | 230 | kg ww | bottle_PET * Total_WG | Bottle | PET | bottle_PET_WG_INC_mass_mechanical | 0 | kg ww
| PE | bottle_PE_WG_SS_mass_mechanical | 70 | kg ww | bottle_PE * Total_WG |  | PE | bottle_PE_WG_INC_mass_mechanical | 0 | kg ww
| PP | bottle_PP_WG_SS_mass_mechanical | 0 | kg ww | bottle_PP * Total_WG |  | PP | bottle_PP_WG_INC_mass_mechanical | 0 | kg ww
| PS | bottle_PS_WG_SS_mass_mechanical | 0 | kg ww | bottle_PS * Total_WG |  | PS | bottle_PS_WG_INC_mass_mechanical | 0 | kg ww
| Other | bottle_Oth_WG_SS_mass_mechanical | 0 | kg ww | bottle_Oth * Total_WG |  | Other | bottle_Oth_WG_INC_mass_mechanical | 0 | kg ww
Rigid | PET | rigid_PET_WG_SS_mass_mechanical | 40 | kg ww | rigid_PET * Total_WG | Rigid | PET | rigid_PET_WG_INC_mass_mechanical | 0 | kg ww
| PE | rigid_PE_WG_SS_mass_mechanical | 30 | kg ww | rigid_PE * Total_WG |  | PE | rigid_PE_WG_INC_mass_mechanical | 0 | kg ww
| PP | rigid_PP_WG_SS_mass_mechanical | 70 | kg ww | rigid_PP * Total_WG |  | PP | rigid_PP_WG_INC_mass_mechanical | 0 | kg ww
| PS | rigid_PS_WG_SS_mass_mechanical | 10 | kg ww | rigid_PS * Total_WG |  | PS | rigid_PS_WG_INC_mass_mechanical | 0 | kg ww
| Other | rigid_Oth_WG_SS_mass_mechanical | 50 | kg ww | rigid_Oth * Total_WG |  | Other | rigid_Oth_WG_INC_mass_mechanical | 0 | kg ww
Soft | PET | soft_PET_WG_SS_mass_mechanical | 0 | kg ww | soft_PET * Total_WG | Soft | PET | soft_PET_WG_INC_mass_mechanical | 0 | kg ww
| PE | soft_PE_WG_SS_mass_mechanical | 300 | kg ww | soft_PE * Total_WG |  | PE | soft_PE_WG_INC_mass_mechanical | 0 | kg ww
| PP | soft_PP_WG_SS_mass_mechanical | 0 | kg ww | soft_PP * Total_WG |  | PP | soft_PP_WG_INC_mass_mechanical | 0 | kg ww
| PS | soft_PS_WG_SS_mass_mechanical | 0 | kg ww | soft_PS * Total_WG |  | PS | soft_PS_WG_INC_mass_mechanical | 0 | kg ww
| Other | soft_Oth_WG_SS_mass_mechanical | 100 | kg ww | soft_Oth * Total_WG |  | Other | soft_Oth_WG_INC_mass_mechanical | 0 | kg ww
Other | PET | other_PET_WG_SS_mass_mechanical | 0 | kg ww | other_PET * Total_WG | Other | PET | other_PET_WG_INC_mass_mechanical | 0 | kg ww
| PE | other_PE_WG_SS_mass_mechanical | 0 | kg ww | other_PE * Total_WG |  | PE | other_PE_WG_INC_mass_mechanical | 0 | kg ww
| PP | other_PP_WG_SS_mass_mechanical | 0 | kg ww | other_PP * Total_WG |  | PP | other_PP_WG_INC_mass_mechanical | 0 | kg ww
| PS | other_PS_WG_SS_mass_mechanical | 0 | kg ww | other_PS * Total_WG |  | PS | other_PS_WG_INC_mass_mechanical | 0 | kg ww
| Other | other_Oth_WG_SS_mass_mechanical | 100 | kg ww | other_Oth * Total_WG |  | Other | other_Oth_WG_INC_mass_mechanical | 0 | kg ww
Total output from waste generation (WG)
Patameter | Value | Unit | Description |  |  | Parameter | Value | Unit | Description
Total_WG_SS_bottle_mass_mechanical | 300 | kg ww | Amount of bottles going to source-separation (SS) |  |  | Total_WG_INC_bottle_mass_mechanical | 0 | kg ww | Amount of bottles going to incineration (INC)
Total_WG_rigid_mass_mechanical | 200 | kg ww | Amount of rigid plastic going to source-separation (SS) |  |  | Total_WG_INC_rigid_mass_mechanical | 0 | kg ww | Amount of rigid plastic going to incineration (INC)
Total_WG_soft_mass_mechanical | 400 | kg ww | Amount of soft plastic going to source-separation (SS) |  |  | Total_WG_INC_soft_mass_mechanical | 0 | kg ww | Amount of soft plastic going to incineration (INC)
Total_WG_other_mass_mechanical | 100 | kg ww | Sum of all other plastic going to source-separation (SS) |  |  | Total_WG_INC_other_mass_mechanical | 0 | kg ww | Sum of all other plastic going to incineration (INC)
Total_WG_SS_mass_mechanical | 1000 | kg ww | Sum of all subfractions going to source-separation (SS) |  |  | Total_WG_INC_mass_mechanical | 0 | kg ww | Sum of all subfracions going to incineration (INC)
Check | true
Source-separation (SS)
Parameters | Value | Unit | Min | Max | Description | Reference
TC_bottle_PET_WG_SS | 0.9 | %ww | 0.58 | 0.9 | Transfer coefficient of bottle PET from waste generation that is source-separated | 2
TC_bottle_PE_WG_SS | 0.9 | %ww | 0.45 | 0.9 | Transfer coefficient of bottle PE from waste generation that is source-separated | 2
TC_bottle_PP_WG_SS | 0.9 | %ww | 0.45 | 0.9 | Transfer coefficient of bottle PP from waste generation that is source-separated | 2
TC_rigid_PET_WG_SS | 0.9 | %ww | 0.55 | 0.9 | Transfer coefficient of rigid PET from waste generation that is source-separated | 2
TC_rigid_PE_WG_SS | 0.9 | %ww | 0.21 | 0.9 | Transfer coefficient of rigid PE from waste generation that is source-separated | 2
TC_rigid_PP_WG_SS | 0.9 | %ww | 0.3 | 0.9 | Transfer coefficient of rigid PP from waste generation that is source-separated | 1, 2
TC_soft_PET_WG_SS | 0.9 | %ww | 0.7 | 0.9 | Transfer coefficient of soft PET from waste generation that is source-separated | 2
TC_soft_PE_WG_SS | 0.9 | %ww | 0.56 | 0.9 | Transfer coefficient of soft PE from waste generation that is source-separated | 2
TC_soft_PP_WG_SS | 0.9 | %ww | 0.7 | 0.9 | Transfer coefficient of soft PP from waste generation that is source-separated | 2
Output from source-separation (SS)
To collection (COL) | [5 empty] | To inceneration (INC)
Fraction | Sub-fraction | Name | Value | Unit | Equation | Fraction | Sub-fraction | Name | Value | Unit | Equation
Bottle | PET | bottle_PET_SS_COL_mass_mechanical | 207 | kg ww | TC_bottle_PET_WG_SS * bottle_PET_WG_SS_mass_mechanical | Bottle | PET | bottle_PET_SS_INC_mass_mechanical | 23 | kg ww | bottle_PET_WG_SS_mass_mechanical - bottle_PET_SS_COL_mass_mechanical
| PE | bottle_PE_SS_COL_mass_mechanical | 63 | kg ww | TC_bottle_PE_WG_SS * bottle_PE_WG_SS_mass_mechanical |  | PE | bottle_PE_SS_INC_mass_mechanical | 7 | kg ww | bottle_PE_WG_SS_mass_mechanical - bottle_PE_SS_COL_mass_mechanical
| PP | bottle_PP_SS_COL_mass_mechanical | 0 | kg ww | TC_bottle_PP_WG_SS * bottle_PP_WG_SS_mass_mechanical |  | PP | bottle_PP_SS_INC_mass_mechanical | 0 | kg ww | bottle_PP_WG_SS_mass_mechanical - bottle_PP_SS_COL_mass_mechanical
| PS | bottle_PS_SS_COL_mass_mechanical | 0 | kg ww | AVERAGE(TC_bottle_PET_WG_SS; TC_bottle_PE_WG_SS; TC_bottle_PP_WG_SS) * bottle_PS_WG_SS_mass_mechanical |  | PS | bottle_PS_SS_INC_mass_mechanical | 0 | kg ww | bottle_PS_WG_SS_mass_mechanical - bottle_PS_SS_COL_mass_mechanical
| Other | bottle_Oth_SS_COL_mass_mechanical | 0 | kg ww | AVERAGE(TC_bottle_PET_WG_SS; TC_bottle_PE_WG_SS; TC_bottle_PP_WG_SS) * bottle_Oth_WG_SS_mass_mechanical |  | Other | bottle_Oth_SS_INC_mass_mechanical | 0 | kg ww | bottle_Oth_WG_SS_mass_mechanical - bottle_Oth_SS_COL_mass_mechanical
Rigid | PET | rigid_PET_SS_COL_mass_mechanical | 36 | kg ww | TC_rigid_PET_WG_SS * rigid_PET_WG_SS_mass_mechanical | Rigid | PET | rigid_PET_SS_INC_mass_mechanical | 4 | kg ww | rigid_PET_WG_SS_mass_mechanical - rigid_PET_SS_COL_mass_mechanical
| PE | rigid_PE_SS_COL_mass_mechanical | 27 | kg ww | TC_rigid_PE_WG_SS * rigid_PE_WG_SS_mass_mechanical |  | PE | rigid_PE_SS_INC_mass_mechanical | 3 | kg ww | rigid_PE_WG_SS_mass_mechanical - rigid_PE_SS_COL_mass_mechanical
| PP | rigid_PP_SS_COL_mass_mechanical | 63 | kg ww | TC_rigid_PP_WG_SS * rigid_PP_WG_SS_mass_mechanical |  | PP | rigid_PP_SS_INC_mass_mechanical | 7 | kg ww | rigid_PP_WG_SS_mass_mechanical - rigid_PP_SS_COL_mass_mechanical
| PS | rigid_PS_SS_COL_mass_mechanical | 9 | kg ww | AVERAGE(TC_rigid_PET_WG_SS; TC_rigid_PE_WG_SS; TC_rigid_PP_WG_SS) * rigid_PS_WG_SS_mass_mechanical |  | PS | rigid_PS_SS_INC_mass_mechanical | 1 | kg ww | rigid_PS_WG_SS_mass_mechanical - rigid_PS_SS_COL_mass_mechanical
| Other | rigid_Oth_SS_COL_mass_mechanical | 45 | kg ww | AVERAGE(TC_rigid_PET_WG_SS; TC_rigid_PE_WG_SS; TC_rigid_PP_WG_SS) * rigid_Oth_WG_SS_mass_mechanical |  | Other | rigid_Oth_SS_INC_mass_mechanical | 5 | kg ww | rigid_Oth_WG_SS_mass_mechanical - rigid_Oth_SS_COL_mass_mechanical
Soft | PET | soft_PET_SS_COL_mass_mechanical | 0 | kg ww | TC_soft_PET_WG_SS * soft_PET_WG_SS_mass_mechanical | Soft | PET | soft_PET_SS_INC_mass_mechanical | 0 | kg ww | soft_PET_WG_SS_mass_mechanical - soft_PET_SS_COL_mass_mechanical
| PE | soft_PE_SS_COL_mass_mechanical | 270 | kg ww | TC_soft_PE_WG_SS * soft_PE_WG_SS_mass_mechanical |  | PE | soft_PE_SS_INC_mass_mechanical | 30 | kg ww | soft_PE_WG_SS_mass_mechanical - soft_PE_SS_COL_mass_mechanical
| PP | soft_PP_SS_COL_mass_mechanical | 0 | kg ww | TC_soft_PP_WG_SS * soft_PP_WG_SS_mass_mechanical |  | PP | soft_PP_SS_INC_mass_mechanical | 0 | kg ww | soft_PP_WG_SS_mass_mechanical - soft_PP_SS_COL_mass_mechanical
| PS | soft_PS_SS_COL_mass_mechanical | 0 | kg ww | AVERAGE(TC_soft_PET_WG_SS; TC_soft_PE_WG_SS; TC_soft_PP_WG_SS) * soft_PS_WG_SS_mass_mechanical |  | PS | soft_PS_SS_INC_mass_mechanical | 0 | kg ww | soft_PS_WG_SS_mass_mechanical - soft_PS_SS_COL_mass_mechanical
| Other | soft_Oth_SS_COL_mass_mechanical | 90 | kg ww | AVERAGE(TC_soft_PET_WG_SS; TC_soft_PE_WG_SS; TC_soft_PP_WG_SS) * soft_Oth_WG_SS_mass_mechanical |  | Other | soft_Oth_SS_INC_mass_mechanical | 10 | kg ww | soft_Oth_WG_SS_mass_mechanical - soft_Oth_SS_COL_mass_mechanical
Other | PET | other_PET_SS_COL_mass_mechanical | 0 | kg ww | (assumed incinerated) | Other | PET | other_PET_SS_INC_mass_mechanical | 0 | kg ww | other_PET_WG_SS_mass_mechanical - other_PET_SS_COL_mass_mechanical
| PE | other_PE_SS_COL_mass_mechanical | 0 | kg ww | (assumed incinerated) |  | PE | other_PE_SS_INC_mass_mechanical | 0 | kg ww | other_PE_WG_SS_mass_mechanical - other_PE_SS_COL_mass_mechanical
| PP | other_PP_SS_COL_mass_mechanical | 0 | kg ww | (assumed incinerated) |  | PP | other_PP_SS_INC_mass_mechanical | 0 | kg ww | other_PP_WG_SS_mass_mechanical - other_PP_SS_COL_mass_mechanical
| PS | other_PS_SS_COL_mass_mechanical | 0 | kg ww | (assumed incinerated) |  | PS | other_PS_SS_INC_mass_mechanical | 0 | kg ww | other_PS_WG_SS_mass_mechanical - other_PS_SS_COL_mass_mechanical
| Other | other_Oth_SS_COL_mass_mechanical | 0 | kg ww | (assumed incinerated) |  | Other | other_Oth_SS_INC_mass_mechanical | 100 | kg ww | other_Oth_WG_SS_mass_mechanical - other_Oth_SS_COL_mass_mechanical
Total output from source-separation (SS)
Parameter | Value | Unit | Description |  |  | Parameter | Value | Unit | Description
Total_bottle_SS_COL_mass_mechanical | 270 | kg ww | Amount of bottles that have been source-separated for collection (COL) |  |  | Total_bottle_SS_INC_mass_mechanical | 30 | kg ww | Amount of bottles that have been source-separated for incineration (INC)
Total_rigid_SS_COL_mass_mechanical | 180 | kg ww | Amount of rigid plastic that has been source-separated for collection (COL) |  |  | Total_rigid_SS_INC_mass_mechanical | 20 | kg ww | Amount of rigid plastic that has been source-separated for incineration (INC)
Total_soft_SS_COL_mass_mechanical | 360 | kg ww | Amount of soft plastic that has been source-separated for collection (COL) |  |  | Total_soft_SS_INC_mass_mechanical | 40 | kg ww | Amount of soft plastic that has been source-separated for incineration (INC)
Total_other_SS_COL_mass_mechanical | 0 | kg ww | Amount of other plastic that has been source-separated for collection (COL) |  |  | Total_other_SS_INC_mass_mechanical | 100 | kg ww | Amount of other plastic that has been source-separated for incineration (INC)
Total_SS_COL_mass_mechanical | 810 | kg ww | Amount of plastic that has been source-separated for collection (COL) |  |  | Total_SS_INC_mass_mechanical | 190 | kg ww | Amount of plastic that has been source-separated for incineration (INC)
Check | true
Collection (COL)
Parameters | Value | Unit | Min | Max | Description | Reference
TC_bottle_PET_SS_COL | 0.71 | %ww |  |  | Transfer coefficient of source-separated bottle PET that is collected | 2
TC_bottle_PE_SS_COL | 0.62 | %ww |  |  | Transfer coefficient of source-separated bottle PE that is collected | 2
TC_bottle_PP_SS_COL | 1 | %ww |  |  | Transfer coefficient of source-separated bottle PP that is collected | 2
TC_rigid_PET_SS_COL | 0.71 | %ww |  |  | Transfer coefficient of source-separated rigid PET that is collected | 2
TC_rigid_PE_SS_COL | 0.62 | %ww |  |  | Transfer coefficient of source-separated rigid PE that is collected | 2
TC_rigid_PP_SS_COL | 0.84 | %ww |  |  | Transfer coefficient of source-separated rigid PP that is collected | 2
TC_soft_PET_SS_COL | 0.71 | %ww |  |  | Transfer coefficient of source-separated soft PET that is collected | 2
TC_soft_PE_SS_COL | 0.62 | %ww |  |  | Transfer coefficient of source-separated soft PE that is collected | 2
TC_soft_PP_SS_COL | 0.84 | %ww |  |  | Transfer coefficient of source-separated soft PP that is collected | 2
Output from collection (COL)
To sorting (SOR) | [5 empty] | To export (EXP)
Fraction | Sub-fraction | Name | Value | Unit | Equation | Fraction | Sub-fraction | Name | Value | Unit | Equation
Bottle | PET | bottle_PET_COL_SOR_mass_mechanical | 146.97 | kg ww | TC_bottle_PET_SS_COL * bottle_PET_SS_COL_mass_mechanical | Bottle | PET | bottle_PET_COL_INC_mass_mechanical | 60.03 | kg ww | bottle_PET_SS_COL_mass_mechanical - bottle_PET_COL_SOR_mass_mechanical
| PE | bottle_PE_COL_SOR_mass_mechanical | 39.06 | kg ww | TC_bottle_PE_SS_COL * bottle_PE_SS_COL_mass_mechanical |  | PE | bottle_PE_COL_EXP_mass_mechanical | 23.94 | kg ww | bottle_PE_SS_COL_mass_mechanical - bottle_PE_COL_SOR_mass_mechanical
| PP | bottle_PP_COL_SOR_mass_mechanical | 0 | kg ww | TC_bottle_PP_SS_COL * bottle_PP_SS_COL_mass_mechanical |  | PP | bottle_PP_COL_EXP_mass_mechanical | 0 | kg ww | bottle_PP_SS_COL_mass_mechanical - bottle_PP_COL_SOR_mass_mechanical
| PS | bottle_PS_COL_SOR_mass_mechanical | 0 | kg ww | AVERAGE(TC_bottle_PET_SS_COL; TC_bottle_PE_SS_COL; TC_bottle_PP_SS_COL) * bottle_PS_SS_COL_mass_mechanical |  | PS | bottle_PS_COL_EXP_mass_mechanical | 0 | kg ww | bottle_PS_SS_COL_mass_mechanical - bottle_PS_COL_SOR_mass_mechanical
| Other | bottle_Oth_COL_SOR_mass_mechanical | 0 | kg ww | AVERAGE(TC_bottle_PET_SS_COL; TC_bottle_PE_SS_COL; TC_bottle_PP_SS_COL) * bottle_Oth_SS_COL_mass_mechanical |  | Other | bottle_Oth_COL_EXP_mass_mechanical | 0 | kg ww | bottle_Oth_SS_COL_mass_mechanical - bottle_Oth_COL_SOR_mass_mechanical
Rigid | PET | rigid_PET_COL_SOR_mass_mechanical | 25.56 | kg ww | TC_rigid_PET_SS_COL * rigid_PET_SS_COL_mass_mechanical | Rigid | PET | rigid_PET_COL_EXP_mass_mechanical | 10.44 | kg ww | rigid_PET_SS_COL_mass_mechanical - rigid_PET_COL_SOR_mass_mechanical
| PE | rigid_PE_COL_SOR_mass_mechanical | 16.74 | kg ww | TC_rigid_PE_SS_COL * rigid_PE_SS_COL_mass_mechanical |  | PE | rigid_PE_COL_EXP_mass_mechanical | 10.26 | kg ww | rigid_PE_SS_COL_mass_mechanical - rigid_PE_COL_SOR_mass_mechanical
| PP | rigid_PP_COL_SOR_mass_mechanical | 52.92 | kg ww | TC_rigid_PP_SS_COL * rigid_PP_SS_COL_mass_mechanical |  | PP | rigid_PP_COL_EXP_mass_mechanical | 10.08 | kg ww | rigid_PP_SS_COL_mass_mechanical - rigid_PP_COL_SOR_mass_mechanical
| PS | rigid_PS_COL_SOR_mass_mechanical | 6.51 | kg ww | AVERAGE(TC_rigid_PET_SS_COL; TC_rigid_PE_SS_COL; TC_rigid_PP_SS_COL) * rigid_PS_SS_COL_mass_mechanical |  | PS | rigid_PS_COL_EXP_mass_mechanical | 2.49 | kg ww | rigid_PS_SS_COL_mass_mechanical - rigid_PS_COL_SOR_mass_mechanical
| Other | rigid_Oth_COL_SOR_mass_mechanical | 32.55 | kg ww | AVERAGE(TC_rigid_PET_SS_COL; TC_rigid_PE_SS_COL; TC_rigid_PP_SS_COL) * rigid_Oth_SS_COL_mass_mechanical |  | Other | rigid_Oth_COL_EXP_mass_mechanical | 12.45 | kg ww | rigid_Oth_SS_COL_mass_mechanical - rigid_Oth_COL_SOR_mass_mechanical
Soft | PET | soft_PET_COL_SOR_mass_mechanical | 0 | kg ww | TC_soft_PET_SS_COL * soft_PET_SS_COL_mass_mechanical | Soft | PET | soft_PET_COL_EXP_mass_mechanical | 0 | kg ww | soft_PET_SS_COL_mass_mechanical - soft_PET_COL_SOR_mass_mechanical
| PE | soft_PE_COL_SOR_mass_mechanical | 167.4 | kg ww | TC_soft_PE_SS_COL * soft_PE_SS_COL_mass_mechanical |  | PE | soft_PE_COL_EXP_mass_mechanical | 102.6 | kg ww | soft_PE_SS_COL_mass_mechanical - soft_PE_COL_SOR_mass_mechanical
| PP | soft_PP_COL_SOR_mass_mechanical | 0 | kg ww | TC_soft_PP_SS_COL * soft_PP_SS_COL_mass_mechanical |  | PP | soft_PP_COL_EXP_mass_mechanical | 0 | kg ww | soft_PP_SS_COL_mass_mechanical - soft_PP_COL_SOR_mass_mechanical
| PS | soft_PS_COL_SOR_mass_mechanical | 0 | kg ww | AVERAGE(TC_soft_PET_SS_COL; TC_soft_PE_SS_COL; TC_soft_PP_SS_COL) * soft_PS_SS_COL_mass_mechanical |  | PS | soft_PS_COL_EXP_mass_mechanical | 0 | kg ww | soft_PS_SS_COL_mass_mechanical - soft_PS_COL_SOR_mass_mechanical
| Other | soft_Oth_COL_SOR_mass_mechanical | 65.1 | kg ww | AVERAGE(TC_soft_PET_SS_COL; TC_soft_PE_SS_COL; TC_soft_PP_SS_COL) * soft_Oth_SS_COL_mass_mechanical |  | Other | soft_Oth_COL_EXP_mass_mechanical | 24.9 | kg ww | soft_Oth_SS_COL_mass_mechanical - soft_Oth_COL_SOR_mass_mechanical
Total output from collection (COL)
Parameter | Value | Unit | Description |  |  | Parameter | Value | Unit | Description
Total_bottle_COL_SOR_mass_mechanical | 186.03 | kg ww | Amount of bottles that have been collected for sorting (SOR) |  |  | Total_bottle_COL_EXP_mass_mechanical | 83.97 | kg ww | Amount of bottles that have been collected for export (assumed going to SOR)
Total_rigid_COL_SOR_mass_mechanical | 134.28 | kg ww | Amount of rigid plastic that has been collected for sorting (SOR) |  |  | Total_rigid_COL_EXP_mass_mechanical | 45.72 | kg ww | Amount of rigid plastic that has been collected for export (assumed going to SOR)
Total_soft_COL_SOR_mass_mechanical | 232.5 | kg ww | Amount of soft plastic that has been collected for sorting (SOR) |  |  | Total_soft_COL_EXP_mass_mechanical | 127.5 | kg ww | Amount of soft plastic that has been collected for export (assumed going to SOR)
Total_COL_SOR_mass_mechanical | 552.81 | kg ww | Amount of plastic that has been collected for sorting (SOR) |  |  | Total_COL_EXP_mass_mechanical | 257.19 | kg ww | Amount of plastic that has been collected for export (assumed going to SOR)
Check | true
Sorting (SOR)
Parameters | Value | Unit | Min | Max | Description | Reference
TC_bottle_PET_COL_SOR | 0.83 | %ww | 0.83 | 0.83 | Transfer coefficient of collected bottle PET that is sorted | 2
TC_bottle_PE_COL_SOR | 0.88 | %ww | 0.76 | 0.88 | Transfer coefficient of collected bottle PE that is sorted | 2
TC_bottle_PP_COL_SOR | 0.7 | %ww | 0.44 | 0.7 | Transfer coefficient of collected bottle PP that is sorted | 2
TC_rigid_PET_COL_SOR | 0.83 | %ww | 0.24 | 0.83 | Transfer coefficient of collected rigid PET that is sorted | 2
TC_rigid_PE_COL_SOR | 0.88 | %ww | 0.01 | 0.88 | Transfer coefficient of collected rigid PE that is sorted | 2
TC_rigid_PP_COL_SOR | 0.7 | %ww | 0.56 | 0.7 | Transfer coefficient of collected rigid PP that is sorted | 8, 2
TC_soft_PET_COL_SOR | 0.83 | %ww | 0.58 | 0.83 | Transfer coefficient of collected soft PET that is sorted | 2
TC_soft_PE_COL_SOR | 0.88 | %ww | 0.58 | 0.88 | Transfer coefficient of collected soft PE that is sorted | 2
TC_soft_PP_COL_SOR | 0.7 | %ww | 0.58 | 0.7 | Transfer coefficient of collected soft PP that is sorted | 2
Output from sorting (SOR)
To Reprocessing (RE) | [5 empty] | To incineration (INC)
Fraction | Sub-fraction | Name | Value | Unit | Equation | Fraction | Sub-fraction | Name | Value | Unit | Equation
Bottle | PET | bottle_PET_SOR_RE_mass_mechanical | 171.81 | kg ww | TC_bottle_PET_COL_SOR * bottle_PP_COL_SOR_mass_mechanical | Bottle | PET | bottle_PET_SOR_INC_mass_mechanical | 35.19 | kg ww | bottle_PET_COL_SOR_mass_mechanical - bottle_PET_SOR_RE_mass_mechanical
| PE | bottle_PE_SOR_RE_mass_mechanical | 55.44 | kg ww | TC_bottle_PE_COL_SOR * bottle_PS_COL_SOR_mass_mechanical |  | PE | bottle_PE_SOR_INC_mass_mechanical | 7.56 | kg ww | bottle_PE_COL_SOR_mass_mechanical - bottle_PE_SOR_RE_mass_mechanical
| PP | bottle_PP_SOR_RE_mass_mechanical | 0 | kg ww | TC_bottle_PP_COL_SOR * bottle_Oth_COL_SOR_mass_mechanical |  | PP | bottle_PP_SOR_INC_mass_mechanical | 0 | kg ww | bottle_PP_COL_SOR_mass_mechanical - bottle_PP_SOR_RE_mass_mechanical
| PS | bottle_PS_SOR_RE_mass_mechanical | 0 | kg ww | AVERAGE(TC_bottle_PET_COL_SOR ; TC_bottle_PE_COL_SOR ; TC_bottle_PP_COL_SOR ) * rigid_PET_COL_SOR_mass_mechanical |  | PS | bottle_PS_SOR_INC_mass_mechanical | 0 | kg ww | bottle_PS_COL_SOR_mass_mechanical - bottle_PS_SOR_RE_mass_mechanical
| Other | bottle_Oth_SOR_RE_mass_mechanical | 0 | kg ww | AVERAGE(TC_bottle_PET_COL_SOR ; TC_bottle_PE_COL_SOR ; TC_bottle_PP_COL_SOR ) * rigid_PE_COL_SOR_mass_mechanical |  | Other | bottle_Oth_SOR_INC_mass_mechanical | 0 | kg ww | bottle_Oth_COL_SOR_mass_mechanical - bottle_Oth_SOR_RE_mass_mechanical
Rigid | PET | rigid_PET_SOR_RE_mass_mechanical | 29.88 | kg ww | TC_rigid_PET_COL_SOR * rigid_PP_COL_SOR_mass_mechanical | Rigid | PET | rigid_PET_SOR_INC_mass_mechanical | 6.12 | kg ww | rigid_PET_COL_SOR_mass_mechanical - rigid_PET_SOR_RE_mass_mechanical
| PE | rigid_PE_SOR_RE_mass_mechanical | 23.76 | kg ww | TC_rigid_PE_COL_SOR * rigid_PS_COL_SOR_mass_mechanical |  | PE | rigid_PE_SOR_INC_mass_mechanical | 3.24 | kg ww | rigid_PE_COL_SOR_mass_mechanical - rigid_PE_SOR_RE_mass_mechanical
| PP | rigid_PP_SOR_RE_mass_mechanical | 44.1 | kg ww | TC_rigid_PP_COL_SOR * rigid_Oth_COL_SOR_mass_mechanical |  | PP | rigid_PP_SOR_INC_mass_mechanical | 18.9 | kg ww | rigid_PP_COL_SOR_mass_mechanical - rigid_PP_SOR_RE_mass_mechanical
| PS | rigid_PS_SOR_RE_mass_mechanical | 5.2297 | kg ww | AVERAGE(TC_rigid_PET_COL_SOR ; TC_rigid_PE_COL_SOR ; TC_rigid_PP_COL_SOR ) * soft_PET_COL_SOR_mass_mechanical |  | PS | rigid_PS_SOR_INC_mass_mechanical | 3.7703 | kg ww | rigid_PS_COL_SOR_mass_mechanical - rigid_PS_SOR_RE_mass_mechanical
| Other | rigid_Oth_SOR_RE_mass_mechanical | 26.1485 | kg ww | AVERAGE(TC_rigid_PET_COL_SOR ; TC_rigid_PE_COL_SOR ; TC_rigid_PP_COL_SOR ) * soft_PE_COL_SOR_mass_mechanical |  | Other | rigid_Other_SOR_INC_mass_mechanical | 18.8515 | kg ww | rigid_Oth_COL_SOR_mass_mechanical - rigid_Oth_SOR_RE_mass_mechanical
Soft | PET | soft_PET_SOR_RE_mass_mechanical | 0 | kg ww | TC_soft_PET_COL_SOR * soft_PP_COL_SOR_mass_mechanical | Soft | PET | soft_PET_SOR_INC_mass_mechanical | 0 | kg ww | soft_PET_COL_SOR_mass_mechanical - soft_PET_SOR_RE_mass_mechanical
| PE | soft_PE_SOR_RE_mass_mechanical | 237.6 | kg ww | TC_soft_PE_COL_SOR * soft_PS_COL_SOR_mass_mechanical |  | PE | soft_PE_SOR_INC_mass_mechanical | 32.4 | kg ww | soft_PE_COL_SOR_mass_mechanical - soft_PE_SOR_RE_mass_mechanical
| PP | soft_PP_SOR_RE_mass_mechanical | 0 | kg ww | TC_soft_PP_COL_SOR * soft_Oth_COL_SOR_mass_mechanical |  | PP | soft_PP_SOR_INC_mass_mechanical | 0 | kg ww | soft_PP_COL_SOR_mass_mechanical - soft_PP_SOR_RE_mass_mechanical
| PS | soft_PS_SOR_RE_mass_mechanical | 0 | kg ww | AVERAGE(TC_soft_PET_COL_SOR ; TC_soft_PE_COL_SOR ; TC_soft_PP_COL_SOR ) * |  | PS | soft_PS_SOR_INC_mass_mechanical | 0 | kg ww | soft_PS_COL_SOR_mass_mechanical - soft_PS_SOR_RE_mass_mechanical
| Other | soft_Oth_SOR_RE_mass_mechanical | 52.297 | kg ww | AVERAGE(TC_soft_PET_COL_SOR ; TC_soft_PE_COL_SOR ; TC_soft_PP_COL_SOR ) * Unit |  | Other | soft_Oth_SOR_INC_mass_mechanical | 37.703 | kg ww | soft_Oth_COL_SOR_mass_mechanical - soft_Oth_SOR_RE_mass_mechanical
Total output from sorting (SOR)
Parameter | Value | Unit | Description |  |  | Parameter | Value | Unit | Description
Total_bottle_SOR_RE_mass_mechanical | 227.25 | kg ww | Amount of sorted bottles that are sent to reprocessing (RE) |  |  | Total_bottle_SOR_INC_mass_mechanical | 42.75 | kg ww | Amount of sorted bottles that are sent to incineration (INC)
Total_rigid_SOR_RE_mass_mechanical | 129.1182 | kg ww | Amount of sorted rigid plastic that is sent to reprocessing (RE) |  |  | Total_rigid_SOR_INC_mass_mechanical | 50.8818 | kg ww | Amount of sorted rigid plastic that is sent to incineration (INC)
Total_soft_SOR_RE_mass_mechanical | 289.897 | kg ww | Amount of sorted soft plastic that is sent to reprocessing (RE) |  |  | Total_soft_SOR_INC_mass_mechanical | 70.103 | kg ww | Amount of sorted soft plastic that is sent to incineration (INC)
Total_SOR_RE_mass_mechanical | 646.2652 | kg ww | Amount of sorted plastic that is sent to reprocessing (RE) |  |  | Total_SOR_INC_mass_mechanical | 163.7348 | kg ww | Amount of sorted plastic that is sent to incineration (INC)
Check | true
Reprocessing (RE)
Parameters | Value | Unit | Min | Max | Description | Reference
TC_bottle_PET_SOR_RE | 0.83 | %ww | 0.83 | 0.83 | Transfer coefficient of sorted bottle PET that is reprocessed | 2
TC_bottle_PE_SOR_RE | 0.93 | %ww | 0.93 | 0.93 | Transfer coefficient of sorted bottle PE that is reprocessed | 2
TC_bottle_PP_SOR_RE | 0.84 | %ww | 0.81 | 0.84 | Transfer coefficient of sorted bottle PP that is reprocessed | 2
TC_rigid_PET_SOR_RE | 0.83 | %ww | 0.78 | 0.83 | Transfer coefficient of sorted rigid PET that is reprocessed | 2
TC_rigid_PE_SOR_RE | 0.85 | %ww | 0.8 | 0.85 | Transfer coefficient of sorted rigid PE that is reprocessed | 2
TC_rigid_PP_SOR_RE | 0.84 | %ww | 0.8 | 0.84 | Transfer coefficient of sorted rigid PP that is reprocessed | 2
TC_soft_PET_SOR_RE | 0.83 | %ww | 0.78 | 0.83 | Transfer coefficient of sorted soft PET that is reprocessed | 2
TC_soft_PE_SOR_RE | 0.85 | %ww | 0.72 | 0.85 | Transfer coefficient of sorted soft PE that is reprocessed | 2
TC_soft_PP_SOR_RE | 0.84 | %ww | 0.72 | 0.84 | Transfer coefficient of sorted soft PP that is reprocessed | 2
Output from reprocessing (RE)
To new products (NEW) | [5 empty] | To incineration (INC)
Fraction | Sub-fraction | Name | Value | Unit | Equation | Fraction | Sub-fraction | Name | Value | Unit | Equation
Bottle | PET | bottle_PET_RE_NEW_mass_mechanical | 142.6023 | kg ww | TC_bottle_PET_SOR_RE * bottle_PET_SOR_RE_mass_mechanical | Bottle | PET | bottle_PET_RE_INC_mass_mechanical | 29.2077 | kg ww | bottle_PET_SOR_RE_mass_mechanical - bottle_PET_RE_NEW_mass_mechanical
| PE | bottle_PE_RE_NEW_mass_mechanical | 51.5592 | kg ww | TC_bottle_PE_SOR_RE * bottle_PE_SOR_RE_mass_mechanical |  | PE | bottle_PE_RE_INC_mass_mechanical | 3.8808 | kg ww | bottle_PE_SOR_RE_mass_mechanical - bottle_PE_RE_NEW_mass_mechanical
| PP | bottle_PP_RE_NEW_mass_mechanical | 0 | kg ww | TC_bottle_PP_SOR_RE * bottle_PP_SOR_RE_mass_mechanical |  | PP | bottle_PP_RE_INC_mass_mechanical | 0 | kg ww | bottle_PP_SOR_RE_mass_mechanical - bottle_PP_RE_NEW_mass_mechanical
| PS | bottle_PS_RE_NEW_mass_mechanical | 0 | kg ww | AVERAGE(TC_bottle_PET_SOR_RE ; TC_bottle_PE_SOR_RE ; TC_bottle_PP_SOR_RE ) * bottle_PS_SOR_RE_mass_mechanical |  | PS | bottle_PS_RE_INC_mass_mechanical | 0 | kg ww | bottle_PS_SOR_RE_mass_mechanical - bottle_PS_RE_NEW_mass_mechanical
| Other | bottle_Oth_RE_NEW_mass_mechanical | 0 | kg ww | AVERAGE(TC_bottle_PET_SOR_RE ; TC_bottle_PE_SOR_RE ; TC_bottle_PP_SOR_RE ) * bottle_Oth_SOR_RE_mass_mechanical |  | Other | bottle_Oth_RE_INC_mass_mechanical | 0 | kg ww | bottle_Oth_SOR_RE_mass_mechanical - bottle_Oth_RE_NEW_mass_mechanical
Rigid | PET | rigid_PET_RE_NEW_mass_mechanical | 24.8004 | kg ww | TC_rigid_PET_SOR_RE * rigid_PET_SOR_RE_mass_mechanical | Rigid | PET | rigid_PET_RE_INC_mass_mechanical | 5.0796 | kg ww | rigid_PET_SOR_RE_mass_mechanical - rigid_PET_RE_NEW_mass_mechanical
| PE | rigid_PE_RE_NEW_mass_mechanical | 20.196 | kg ww | TC_rigid_PE_SOR_RE * rigid_PE_SOR_RE_mass_mechanical |  | PE | rigid_PE_RE_INC_mass_mechanical | 3.564 | kg ww | rigid_PE_SOR_RE_mass_mechanical - rigid_PE_RE_NEW_mass_mechanical
| PP | rigid_PP_RE_NEW_mass_mechanical | 37.044 | kg ww | TC_rigid_PP_SOR_RE * rigid_PP_SOR_RE_mass_mechanical |  | PP | rigid_PP_RE_INC_mass_mechanical | 7.056 | kg ww | rigid_PP_SOR_RE_mass_mechanical - rigid_PP_RE_NEW_mass_mechanical
| PS | rigid_PS_RE_NEW_mass_mechanical | 4.3929 | kg ww | AVERAGE(TC_rigid_PET_SOR_RE ; TC_rigid_PE_SOR_RE ; TC_rigid_PP_SOR_RE ) * rigid_PS_SOR_RE_mass_mechanical |  | PS | rigid_PS_RE_INC_mass_mechanical | 0.83675 | kg ww | rigid_PS_SOR_RE_mass_mechanical - rigid_PS_RE_NEW_mass_mechanical
| Other | rigid_Oth_RE_NEW_mass_mechanical | 21.9647 | kg ww | AVERAGE(TC_rigid_PET_SOR_RE ; TC_rigid_PE_SOR_RE ; TC_rigid_PP_SOR_RE ) * rigid_Oth_SOR_RE_mass_mechanical |  | Other | rigid_Oth_RE_INC_mass_mechanical | 4.1838 | kg ww | rigid_Oth_SOR_RE_mass_mechanical - rigid_Oth_RE_NEW_mass_mechanical
Soft | PET | soft_PET_RE_NEW_mass_mechanical | 0 | kg ww | TC_soft_PET_SOR_RE * soft_PET_SOR_RE_mass_mechanical | Soft | PET | soft_PET_RE_INC_mass_mechanical | 0 | kg ww | soft_PET_SOR_RE_mass_mechanical - soft_PET_RE_NEW_mass_mechanical
| PE | soft_PE_RE_NEW_mass_mechanical | 201.96 | kg ww | TC_soft_PE_SOR_RE * soft_PE_SOR_RE_mass_mechanical |  | PE | soft_PE_RE_INC_mass_mechanical | 35.64 | kg ww | soft_PE_SOR_RE_mass_mechanical - soft_PE_RE_NEW_mass_mechanical
| PP | soft_PP_RE_NEW_mass_mechanical | 0 | kg ww | TC_soft_PP_SOR_RE * soft_PP_SOR_RE_mass_mechanical |  | PP | soft_PP_RE_INC_mass_mechanical | 0 | kg ww | soft_PP_SOR_RE_mass_mechanical - soft_PP_RE_NEW_mass_mechanical
| PS | soft_PS_RE_NEW_mass_mechanical | 0 | kg ww | AVERAGE(TC_soft_PET_SOR_RE ; TC_soft_PE_SOR_RE ; TC_soft_PP_SOR_RE ) * soft_PS_SOR_RE_mass_mechanical |  | PS | soft_PS_RE_INC_mass_mechanical | 0 | kg ww | soft_PS_SOR_RE_mass_mechanical - soft_PS_RE_NEW_mass_mechanical
| Other | soft_Oth_RE_NEW_mass_mechanical | 43.9295 | kg ww | AVERAGE(TC_soft_PET_SOR_RE ; TC_soft_PE_SOR_RE ; TC_soft_PP_SOR_RE ) * soft_Oth_SOR_RE_mass_mechanical |  | Other | soft_Oth_RE_INC_mass_mechanical | 8.3675 | kg ww | soft_Oth_SOR_RE_mass_mechanical - soft_Oth_RE_NEW_mass_mechanical
Total output from reprocessing (RE)
Parameter | Value | Unit | Description |  |  | Parameter | Value | Unit | Description
Total_bottle_RE_NEW_mass_mechanical | 194.1615 | kg ww | Amount of bottles that have been reprocessed for use in new products (NEW) |  |  | Total_bottle_RE_INC_mass_mechanical | 33.0885 | kg ww | Amount of reprocessed bottles that are sent to incineration (INC)
Total_rigid_RE_NEW_mass_mechanical | 108.3981 | kg ww | Amount of rigid plastic that has been reprocessed for use in new products (NEW) |  |  | Total_rigid_RE_INC_mass_mechanical | 20.7201 | kg ww | Amount of reprocessed rigid plastic that is sent to incineration (INC)
Total_soft_RE_NEW_mass_mechanical | 245.8895 | kg ww | Amount of soft plastic that has been reprocessed for use in new products (NEW) |  |  | Total_soft_RE_INC_mass_mechanical | 44.0075 | kg ww | Amount of reprocessed soft plastic that is sent to incineration (INC)
Total_RE_NEW_mass_mechanical | 548.4491 | kg ww | Amount of plastic that has been reprocessed for use in new products (NEW) |  |  | Total_RE_INC_mass_mechanical | 97.8161 | kg ww | Amount of reprocessed plastic that is sent to incineration (INC)
Check | true
Incineration (INC)
Parameters | Value | Unit | Min | Max | Description | Reference
ash_bottle_mass | 0.054595 | kg ww | 0.054595 | 0.054595 | The residue content of 1 kg of plastic bottles | 3
ash_rigid_mass | 0.021296 | kg ww | 0.021296 | 0.021296 | The residue content of 1 kg of rigid plastic | 3
ash_soft_mass | 0.037792 | kg ww | 0.037792 | 0.037792 | The residue content of 1 kg of soft plastic | 3
ash_nonrec_mass | 0.051095 | kg ww | 0.051095 | 0.051095 | The residue content of 1 kg of nonrec plastic | 3
air_bottle_mass | 0.9454 | kg ww | 0.9454 | 0.9454 | The water and volatile solid content of 1 kg of bottle plastic | 3
air_rigid_mass | 0.9787 | kg ww | 0.9787 | 0.9787 | The water and volatile solid content of 1 kg of rigid plastic | 3
air_soft_mass | 0.96221 | kg ww | 0.96221 | 0.96221 | The water and volatile solid content of 1 kg of soft plastic | 3
air_nonrec_mass | 0.9489 | kg ww | 0.9489 | 0.9489 | The water and volatile solid content of 1 kg of nonrec plastic | 3
Total input to incineration (INC)
Fraction | Sub-fraction | Name | Value | Unit | Equation
Bottle | PET | bottle_PET_INC_tot_mass_mechanical | 87.3977 | kg ww | sum (bottle_PET_(WG, SS, SOR, RE)_INC_mass_mechanical)
| PE | bottle_PE_INC_tot_mass_mechanical | 18.4408 | kg ww | sum (bottle_PE_(WG, SS, SOR, RE)_INC_mass_mechanical)
| PP | bottle_PP_INC_tot_mass_mechanical | 0 | kg ww | sum (bottle_PP_(WG, SS, SOR, RE)_INC_mass_mechanical)
| PS | bottle_PS_INC_tot_mass_mechanical | 0 | kg ww | sum (bottle_PS_(WG, SS, SOR, RE)_INC_mass_mechanical)
| Other | bottle_oth_INC_tot_mass_mechanical | 0 | kg ww | sum (bottle_Oth_(WG, SS, SOR, RE)_INC_mass_mechanical)
Rigid | PET | rigid_PET_INC_tot_mass_mechanical | 15.1996 | kg ww | sum (rigid_PET_(WG, SS, SOR, RE)_INC_mass_mechanical)
| PE | rigid_PE_INC_tot_mass_mechanical | 9.804 | kg ww | sum (rigid_PE_(WG, SS, SOR, RE)_INC_mass_mechanical)
| PP | rigid_PP_INC_tot_mass_mechanical | 32.956 | kg ww | sum (rigid_PP_(WG, SS, SOR, RE)_INC_mass_mechanical)
| PS | rigid_PS_INC_tot_mass_mechanical | 5.6071 | kg ww | sum (rigid_PS_(WG, SS, SOR, RE)_INC_mass_mechanical)
| Other | rigid_Oth_INC_tot_mass_mechanical | 28.0353 | kg ww | sum (rigid_Oth_(WG, SS, SOR, RE)_INC_mass_mechanical)
Soft | PET | soft_PET_INC_tot_mass_mechanical | 0 | kg ww | sum (soft_PET_(WG, SS, SOR, RE)_INC_mass_mechanical)
| PE | soft_PE_INC_tot_mass_mechanical | 98.04 | kg ww | sum (soft_PE_(WG, SS, SOR, RE)_INC_mass_mechanical)
| PP | soft_PP_INC_tot_mass_mechanical | 0 | kg ww | sum (soft_PP_(WG, SS, SOR, RE)_INC_mass_mechanical)
| PS | soft_PS_INC_tot_mass_mechanical | 0 | kg ww | sum (soft_PS_(WG, SS, SOR, RE)_INC_mass_mechanical)
| Other | soft_Oth_INC_tot_mass_mechanical | 56.0705 | kg ww | sum (soft_Oth_(WG, SS, SOR, RE)_INC_mass_mechanical)
Other | PET | other_PET_INC_tot_mass_mechanical | 0 | kg ww | sum (other_PET_(WG, SS, SOR, RE)_INC_mass_mechanical)
| PE | other_PE_INC_tot_mass_mechanical | 0 | kg ww | sum (other_PE_(WG, SS, SOR, RE)_INC_mass_mechanical)
| PP | other_PP_INC_tot_mass_mechanical | 0 | kg ww | sum (other_PP_(WG, SS, SOR, RE)_INC_mass_mechanical)
| PS | other_PS_INC_tot_mass_mechanical | 0 | kg ww | sum (other_PS_(WG, SS, SOR, RE)_INC_mass_mechanical)
| Other | other_Oth_INC_tot_mass_mechanical | 100 | kg ww | sum (other_Oth_(WG, SS, SOR, RE)_INC_mass_mechanical)
Output from incineration (INC)
To ash (ASH) | [5 empty] | Flue gas (AIR)
Fraction | Sub-fraction | Name | Value | Unit | Equation | Fraction | Sub-fraction | Name | Value | Unit | Equation
Bottle | PET | bottle_PET_INC_ASH_mass_mechanical | 4.7715 | kg ww | ash_bottle_mass * bottle_PET_INC_tot_mass_mechanical | Bottle | PET | bottle_PET_INC_AIR_mass_mechanical | 82.6262 | kg ww | bottle_PET_INC_tot_mass_mechanical - bottle_PET_INC_ASH_mass_mechanical
| PE | bottle_PE_INC_ASH_mass_mechanical | 1.0068 | kg ww | ash_bottle_mass * bottle_PE_INC_tot_mass_mechanical |  | PE | bottle_PE_INC_AIR_mass_mechanical | 17.434 | kg ww | bottle_PE_INC_tot_mass_mechanical - bottle_PE_INC_ASH_mass_mechanical
| PP | bottle_PP_INC_ASH_mass_mechanical | 0 | kg ww | ash_bottle_mass * bottle_PP_INC_tot_mass_mechanical |  | PP | bottle_PP_INC_AIR_mass_mechanical | 0 | kg ww | bottle_PP_INC_tot_mass_mechanical - bottle_PP_INC_ASH_mass_mechanical
| PS | bottle_PS_INC_ASH_mass_mechanical | 0 | kg ww | ash_bottle_mass * bottle_PS_INC_tot_mass_mechanical |  | PS | bottle_PS_INC_AIR_mass_mechanical | 0 | kg ww | bottle_PS_INC_tot_mass_mechanical - bottle_PS_INC_ASH_mass_mechanical
| Other | bottle_Oth_INC_ASH_mass_mechanical | 0 | kg ww | ash_bottle_mass * bottle_Oth_INC_tot_mass_mechanical |  | Other | bottle_Oth_INC_AIR_mass_mechanical | 0 | kg ww | bottle_Oth_INC_tot_mass_mechanical - bottle_Oth_INC_ASH_mass_mechanical
Rigid | PET | rigid_PET_INC_ASH_mass_mechanical | 0.32369 | kg ww | ash_rigid_mass * rigid_PET_INC_tot_mass_mechanical | Rigid | PET | rigid_PET_INC_AIR_mass_mechanical | 14.8759 | kg ww | rigid_PET_INC_tot_mass_mechanical - rigid_PET_INC_ASH_mass_mechanical
| PE | rigid_PE_INC_ASH_mass_mechanical | 0.20879 | kg ww | ash_rigid_mass * rigid_PE_INC_tot_mass_mechanical |  | PE | rigid_PE_INC_AIR_mass_mechanical | 9.5952 | kg ww | rigid_PE_INC_tot_mass_mechanical - rigid_PE_INC_ASH_mass_mechanical
| PP | rigid_PP_INC_ASH_mass_mechanical | 0.70183 | kg ww | ash_rigid_mass * rigid_PP_INC_tot_mass_mechanical |  | PP | rigid_PP_INC_AIR_mass_mechanical | 32.2542 | kg ww | rigid_PP_INC_tot_mass_mechanical - rigid_PP_INC_ASH_mass_mechanical
| PS | rigid_PS_INC_ASH_mass_mechanical | 0.11941 | kg ww | ash_rigid_mass * rigid_PS_INC_tot_mass_mechanical |  | PS | rigid_PS_INC_AIR_mass_mechanical | 5.4876 | kg ww | rigid_PS_INC_tot_mass_mechanical - rigid_PS_INC_ASH_mass_mechanical
| Other | rigid_Oth_INC_ASH_mass_mechanical | 0.59704 | kg ww | ash_rigid_mass * rigid_Oth_INC_tot_mass_mechanical |  | Other | rigid_Oth_INC_AIR_mass_mechanical | 27.4382 | kg ww | rigid_Oth_INC_tot_mass_mechanical - rigid_Oth_INC_ASH_mass_mechanical
Soft | PET | soft_PET_INC_ASH_mass_mechanical | 0 | kg ww | ash_soft_mass * soft_PET_INC_tot_mass_mechanical | Soft | PET | soft_PET_INC_AIR_mass_mechanical | 0 | kg ww | soft_PET_INC_tot_mass_mechanical - soft_PET_INC_ASH_mass_mechanical
| PE | soft_PE_INC_ASH_mass_mechanical | 3.7051 | kg ww | ash_soft_mass * soft_PE_INC_tot_mass_mechanical |  | PE | soft_PE_INC_AIR_mass_mechanical | 94.3349 | kg ww | soft_PE_INC_tot_mass_mechanical - soft_PE_INC_ASH_mass_mechanical
| PP | soft_PP_INC_ASH_mass_mechanical | 0 | kg ww | ash_soft_mass * soft_PP_INC_tot_mass_mechanical |  | PP | soft_PP_INC_AIR_mass_mechanical | 0 | kg ww | soft_PP_INC_tot_mass_mechanical - soft_PP_INC_ASH_mass_mechanical
| PS | soft_PS_INC_ASH_mass_mechanical | 0 | kg ww | ash_soft_mass * soft_PS_INC_tot_mass_mechanical |  | PS | soft_PS_INC_AIR_mass_mechanical | 0 | kg ww | soft_PS_INC_tot_mass_mechanical - soft_PS_INC_ASH_mass_mechanical
| Other | soft_Oth_INC_ASH_mass_mechanical | 2.119 | kg ww | ash_soft_mass * soft_Oth_INC_tot_mass_mechanical |  | Other | soft_Oth_INC_AIR_mass_mechanical | 53.9515 | kg ww | soft_Oth_INC_tot_mass_mechanical - soft_Oth_INC_ASH_mass_mechanical
Other | PET | other_PET_INC_ASH_mass_mechanical | 0 | kg ww | ash_other_mass * other_PET_INC_tot_mass_mechanical | Other | PET | other_PET_INC_AIR_mass_mechanical | 0 | kg ww | other_PET_INC_tot_mass_mechanical - other_PET_INC_ASH_mass_mechanical
| PE | other_PE_INC_ASH_mass_mechanical | 0 | kg ww | ash_other_mass * other_PE_INC_tot_mass_mechanical |  | PE | other_PE_INC_AIR_mass_mechanical | 0 | kg ww | other_PE_INC_tot_mass_mechanical - other_PE_INC_ASH_mass_mechanical
| PP | other_PP_INC_ASH_mass_mechanical | 0 | kg ww | ash_other_mass * other_PP_INC_tot_mass_mechanical |  | PP | other_PP_INC_AIR_mass_mechanical | 0 | kg ww | other_PP_INC_tot_mass_mechanical - other_PP_INC_ASH_mass_mechanical
| PS | other_PS_INC_ASH_mass_mechanical | 0 | kg ww | ash_other_mass * other_PS_INC_tot_mass_mechanical |  | PS | other_PS_INC_AIR_mass_mechanical | 0 | kg ww | other_PS_INC_tot_mass_mechanical - other_PS_INC_ASH_mass_mechanical
| Other | other_Oth_INC_ASH_mass_mechanical | 5.1095 | kg ww | ash_other_mass * other_Oth_INC_tot_mass_mechanical |  | Other | other_Oth_INC_AIR_mass_mechanical | 94.8905 | kg ww | other_Oth_INC_tot_mass_mechanical - other_Oth_INC_ASH_mass_mechanical
Total output from incineration (INC)
Parameter | Value | Unit | Description |  |  | Parameter | Value | Unit | Description
Total_bottle_INC_ASH_mass_mechanical | 5.7783 | kg | Amount of bottles that have been incinerated to ash (ASH) |  |  | Total_bottle_INC_AIR_mass_mechanical | 100.0602 | kg ww | Amount of bottles that have been incinerated to flue gas (AIR)
Total_rigid_INC_ASH_mass_mechanical | 1.9508 | kg | Amount of rigid plastic that has been incinerated to ash (ASH) |  |  | Total_rigid_INC_AIR_mass_mechanical | 89.6512 | kg ww | Amount of rigid plastic that has been incinerated to flue gas (AIR)
Total_soft_INC_ASH_mass_mechanical | 5.8241 | kg | Amount of soft plastic that has been incinerated to ash (ASH) |  |  | Total_soft_INC_AIR_mass_mechanical | 148.2864 | kg ww | Amount of soft plastic that has been incinerated to flue gas (AIR)
Total_other_INC_ASH_mass_mechanical | 5.1095 | kg | Amount of non recyclable and other plastic that has been incinerated to ash (ASH) |  |  | Total_other_INC_AIR_mass_mechanical | 94.8905 | kg ww | Amount of non recyclable and other plastic that has been incinerated to flue gas (AIR)
Total_INC_ASH_mass_mechanical | 18.6626 | kg | Amount of plastic that has been incinerated to ash (ASH) |  |  | Total_INC_AIR_mass_mechanical | 432.8883 | kg ww | Amount of plastic that has been incinerated to flue gas (AIR)
Check | true
Carbon capture (CC)
Parameters | Value | Unit | Min | Max | Description | Reference
CC_efficiency | 0.9 | % | 0.85 | 0.9 | Carbon capture efficiency | 4
Output from CSS
Compressed (CC) | [5 empty] | Loss
Fraction | Sub-fraction | Name | Value | Unit | Equation | Fraction | Sub-fraction | Name | Value | Unit | Equation
Bottle | PET | bottle_PET_AIR_CC_mass_mechanical | 54.0663 | kg ww | CC_efficiency * bottle_PET_INC_AIR_mass_mechanical | Bottle | PET | bottle_PET_AIR_LOSS_mass_mechanical | 28.5599 | kg ww | bottle_PET_INC_AIR_mass_mechanical - bottle_PET_AIR_CC_mass_mechanical
| PE | bottle_PE_AIR_CC_mass_mechanical | 11.4079 | kg ww | CC_efficiency * bottle_PE_INC_AIR_mass_mechanical |  | PE | bottle_PE_AIR_LOSS_mass_mechanical | 6.0261 | kg ww | bottle_PE_INC_AIR_mass_mechanical - bottle_PE_AIR_CC_mass_mechanical
| PP | bottle_PP_AIR_CC_mass_mechanical | 0 | kg ww | CC_efficiency * bottle_PP_INC_AIR_mass_mechanical |  | PP | bottle_PP_AIR_LOSS_mass_mechanical | 0 | kg ww | bottle_PP_INC_AIR_mass_mechanical - bottle_PP_AIR_CC_mass_mechanical
| PS | bottle_PS_AIR_CC_mass_mechanical | 0 | kg ww | CC_efficiency * bottle_PS_INC_AIR_mass_mechanical |  | PS | bottle_PS_AIR_LOSS_mass_mechanical | 0 | kg ww | bottle_PS_INC_AIR_mass_mechanical - bottle_PS_AIR_CC_mass_mechanical
| Other | bottle_Oth_AIR_CC_mass_mechanical | 0 | kg ww | CC_efficiency * bottle_Oth_INC_AIR_mass_mechanical |  | Other | bottle_Oth_AIR_LOSS_mass_mechanical | 0 | kg ww | bottle_Oth_INC_AIR_mass_mechanical - bottle_Oth_AIR_CC_mass_mechanical
Rigid | PET | rigid_PET_AIR_CC_mass_mechanical | 10.5273 | kg ww | CC_efficiency * rigid_PET_INC_AIR_mass_mechanical | Rigid | PET | rigid_PET_AIR_LOSS_mass_mechanical | 4.3486 | kg ww | rigid_PET_INC_AIR_mass_mechanical - rigid_PET_AIR_CC_mass_mechanical
| PE | rigid_PE_AIR_CC_mass_mechanical | 6.7903 | kg ww | CC_efficiency * rigid_PE_INC_AIR_mass_mechanical |  | PE | rigid_PE_AIR_LOSS_mass_mechanical | 2.8049 | kg ww | rigid_PE_INC_AIR_mass_mechanical - rigid_PE_AIR_CC_mass_mechanical
| PP | rigid_PP_AIR_CC_mass_mechanical | 22.8255 | kg ww | CC_efficiency * rigid_PP_INC_AIR_mass_mechanical |  | PP | rigid_PP_AIR_LOSS_mass_mechanical | 9.4287 | kg ww | rigid_PP_INC_AIR_mass_mechanical - rigid_PP_AIR_CC_mass_mechanical
| PS | rigid_PS_AIR_CC_mass_mechanical | 3.8835 | kg ww | CC_efficiency * rigid_PS_INC_AIR_mass_mechanical |  | PS | rigid_PS_AIR_LOSS_mass_mechanical | 1.6042 | kg ww | rigid_PS_INC_AIR_mass_mechanical - rigid_PS_AIR_CC_mass_mechanical
| Other | rigid_Oth_AIR_CC_mass_mechanical | 19.4173 | kg ww | CC_efficiency * rigid_Oth_INC_AIR_mass_mechanical |  | Other | rigid_Oth_AIR_LOSS_mass_mechanical | 8.0209 | kg ww | rigid_Oth_INC_AIR_mass_mechanical - rigid_Oth_AIR_CC_mass_mechanical
Soft | PET | soft_PET_AIR_CC_mass_mechanical | 0 | kg ww | CC_efficiency * soft_PET_INC_AIR_mass_mechanical | Soft | PET | soft_PET_AIR_LOSS_mass_mechanical | 0 | kg ww | soft_PET_INC_AIR_mass_mechanical - soft_PET_AIR_CC_mass_mechanical
| PE | soft_PE_AIR_CC_mass_mechanical | 61.8413 | kg ww | CC_efficiency * soft_PE_INC_AIR_mass_mechanical |  | PE | soft_PE_AIR_LOSS_mass_mechanical | 32.4936 | kg ww | soft_PE_INC_AIR_mass_mechanical - soft_PE_AIR_CC_mass_mechanical
| PP | soft_PP_AIR_CC_mass_mechanical | 0 | kg ww | CC_efficiency * soft_PP_INC_AIR_mass_mechanical |  | PP | soft_PP_AIR_LOSS_mass_mechanical | 0 | kg ww | soft_PP_INC_AIR_mass_mechanical - soft_PP_AIR_CC_mass_mechanical
| PS | soft_PS_AIR_CC_mass_mechanical | 0 | kg ww | CC_efficiency * soft_PS_INC_AIR_mass_mechanical |  | PS | soft_PS_AIR_LOSS_mass_mechanical | 0 | kg ww | soft_PS_INC_AIR_mass_mechanical - soft_PS_AIR_CC_mass_mechanical
| Other | soft_Oth_AIR_CC_mass_mechanical | 35.3679 | kg ww | CC_efficiency * soft_Oth_INC_AIR_mass_mechanical |  | Other | soft_Oth_AIR_LOSS_mass_mechanical | 18.5836 | kg ww | soft_Oth_INC_AIR_mass_mechanical - soft_Oth_AIR_CC_mass_mechanical
Other | PET | other_PET_AIR_CC_mass_mechanical | 0 | kg ww | CC_efficiency * other_PET_INC_AIR_mass_mechanical | Other | PET | other_PET_AIR_LOSS_mass_mechanical | 0 | kg ww | other_PET_INC_AIR_mass_mechanical - other_PET_AIR_CC_mass_mechanical
| PE | other_PE_AIR_CC_mass_mechanical | 0 | kg ww | CC_efficiency * other_PE_INC_AIR_mass_mechanical |  | PE | other_PE_AIR_LOSS_mass_mechanical | 0 | kg ww | other_PE_INC_AIR_mass_mechanical - other_PE_AIR_CC_mass_mechanical
| PP | other_PP_AIR_CC_mass_mechanical | 0 | kg ww | CC_efficiency * other_PP_INC_AIR_mass_mechanical |  | PP | other_PP_AIR_LOSS_mass_mechanical | 0 | kg ww | other_PP_INC_AIR_mass_mechanical - other_PP_AIR_CC_mass_mechanical
| PS | other_PS_AIR_CC_mass_mechanical | 0 | kg ww | CC_efficiency * other_PS_INC_AIR_mass_mechanical |  | PS | other_PS_AIR_LOSS_mass_mechanical | 0 | kg ww | other_PS_INC_AIR_mass_mechanical - other_PS_AIR_CC_mass_mechanical
| Other | other_Oth_AIR_CC_mass_mechanical | 59.0287 | kg ww | CC_efficiency * other_Oth_INC_AIR_mass_mechanical |  | Other | other_Oth_AIR_LOSS_mass_mechanical | 35.8618 | kg ww | other_Oth_INC_AIR_mass_mechanical - other_Oth_AIR_CC_mass_mechanical
Total output from ccs (CCS)
Parameter | Value | Unit | Description |  |  | Parameter | Value | Unit | Description
Total_bottle_AIR_CC_mass_mechanical | 65.4742 | kg | Amount of compressed CO2 from incinerating bottles (CC) |  |  | Total_bottle_AIR_LOSS_mass_mechanical | 34.586 | kg ww | Amount of losses from incinerating bottles (LOSS)
Total_rigid_AIR_CC_mass_mechanical | 63.4439 | kg | Amount of compressed CO2 from incinerating rigid plastic (CC) |  |  | Total_rigid_AIR_LOSS_mass_mechanical | 26.2073 | kg ww | Amount of losses from incinerating rigid plastic (LOSS)
Total_soft_AIR_CC_mass_mechanical | 97.2092 | kg | Amount of compressed CO2 from incinerating soft plastic (CC) |  |  | Total_soft_AIR_LOSS_mass_mechanical | 51.0772 | kg ww | Amount of losses from incinerating soft plastic (LOSS)
Total_other_AIR_CC_mass_mechanical | 59.0287 | kg | Amount of compressed CO2 from incinerating other plastic (CC) |  |  | Total_other_AIR_LOSS_mass_mechanical | 35.8618 | kg ww | Amount of losses from incinerating other plastic (LOSS)
Total_AIR_CC_mass_mechanical | 285.156 | kg | Amount of compressed CO2 from incinerating plastic (CC) |  |  | Total_AIR_LOSS_mass_mechanical | 147.7324 | kg ww | Amount of losses from incinerating all plastic (LOSS)
Check | true
Carbon balance
Waste generation
Parameters | Value | Unit | Min | Max | Description | Reference
bottle_carbon | 0.68736 | kg C | 0.68736 | 0.68736 | Amount of fossile carbon contained in 1 kg of plastic bottle waste | 3
rigid_carbon | 0.76956 | kg C | 0.76956 | 0.76956 | Amount of fossile carbon contained in 1 kg of rigid plastic waste | 3
soft_carbon | 0.70086 | kg C | 0.70086 | 0.70086 | Amount of fossile carbon contained in 1 kg of soft plastic waste | 3
nonrec_carbon | 0.65587 | kg C | 0.65587 | 0.65587 | Amount of fossile carbon contained in 1 kg of non recyclable plastic waste | 3
Output from waste generation (WG)
To source-separation (SS) | [5 empty] | To inceneration (INC)
Fraction | Sub-fraction | Name | Value | Unit | Equation | Fraction | Sub-fraction | Name | Value | Unit | Equation
Bottle | PET | bottle_PET_WG_SS_carbon_mechanical | 158.0928 | kg ww | bottle_carbon * bottle_PET_WG_SS_mass_mechanical | Bottle | PET | bottle_PET_WG_INC_carbon_mechanical | 0 | kg ww | (assumed source separated)
| PE | bottle_PE_WG_SS_carbon_mechanical | 48.1152 | kg ww | bottle_carbon * bottle_PE_WG_SS_mass_mechanical |  | PE | bottle_PE_WG_INC_carbon_mechanical | 0 | kg ww | (assumed source separated)
| PP | bottle_PP_WG_SS_carbon_mechanical | 0 | kg ww | bottle_carbon * bottle_PP_WG_SS_mass_mechanical |  | PP | bottle_PP_WG_INC_carbon_mechanical | 0 | kg ww | (assumed source separated)
| PS | bottle_PS_WG_SS_carbon_mechanical | 0 | kg ww | bottle_carbon * bottle_PS_WG_SS_mass_mechanical |  | PS | bottle_PS_WG_INC_carbon_mechanical | 0 | kg ww | (assumed source separated)
| Other | bottle_Oth_WG_SS_carbon_mechanical | 0 | kg ww | bottle_carbon * bottle_Oth_WG_SS_mass_mechanical |  | Other | bottle_Oth_WG_INC_carbon_mechanical | 0 | kg ww | (assumed source separated)
Rigid | PET | rigid_PET_WG_SS_carbon_mechanical | 30.7824 | kg ww | rigid_carbon * rigid_PET_WG_SS_mass_mechanical | Rigid | PET | rigid_PET_WG_INC_carbon_mechanical | 0 | kg ww | (assumed source separated)
| PE | rigid_PE_WG_SS_carbon_mechanical | 23.0868 | kg ww | rigid_carbon * rigid_PE_WG_SS_mass_mechanical |  | PE | rigid_PE_WG_INC_carbon_mechanical | 0 | kg ww | (assumed source separated)
| PP | rigid_PP_WG_SS_carbon_mechanical | 53.8692 | kg ww | rigid_carbon * rigid_PP_WG_SS_mass_mechanical |  | PP | rigid_PP_WG_INC_carbon_mechanical | 0 | kg ww | (assumed source separated)
| PS | rigid_PS_WG_SS_carbon_mechanical | 7.6956 | kg ww | rigid_carbon * rigid_PS_WG_SS_mass_mechanical |  | PS | rigid_PS_WG_INC_carbon_mechanical | 0 | kg ww | (assumed source separated)
| Other | rigid_Oth_WG_SS_carbon_mechanical | 38.478 | kg ww | rigid_carbon * rigid_Oth_WG_SS_mass_mechanical |  | Other | rigid_Oth_WG_INC_carbon_mechanical | 0 | kg ww | (assumed source separated)
Soft | PET | soft_PET_WG_SS_carbon_mechanical | 0 | kg ww | soft_carbon * soft_PET_WG_SS_mass_mechanical | Soft | PET | soft_PET_WG_INC_mass_mechanical | 0 | kg ww | (assumed source separated)
| PE | soft_PE_WG_SS_carbon_mechanical | 210.2587 | kg ww | soft_carbon * soft_PE_WG_SS_mass_mechanical |  | PE | soft_PE_WG_INC_carbon_mechanical | 0 | kg ww | (assumed source separated)
| PP | soft_PP_WG_SS_carbon_mechanical | 0 | kg ww | soft_carbon * soft_PP_WG_SS_mass_mechanical |  | PP | soft_PP_WG_INC_carbon_mechanical | 0 | kg ww | (assumed source separated)
| PS | soft_PS_WG_SS_carbon_mechanical | 0 | kg ww | soft_carbon * soft_PS_WG_SS_mass_mechanical |  | PS | soft_PS_WG_INC_carbon_mechanical | 0 | kg ww | (assumed source separated)
| Other | soft_Oth_WG_SS_carbon_mechanical | 70.0862 | kg ww | soft_carbon * soft_Oth_WG_SS_mass_mechanical |  | Other | soft_Oth_WG_INC_carbon_mechanical | 0 | kg ww | (assumed source separated)
Other | PET | other_PET_WG_SS_carbon_mechanical | 0 | kg ww | (assumed incinerated) | Other | PET | other_PET_WG_INC_carbon_mechanical | 0 | kg ww | nonrec_carbon * other_PET_WG_SS_mass_mechanical
| PE | other_PE_WG_SS_carbon_mechanical | 0 | kg ww | (assumed incinerated) |  | PE | other_PE_WG_INC_carbon_mechanical | 0 | kg ww | nonrec_carbon * other_PE_WG_SS_mass_mechanical
| PP | other_PP_WG_SS_carbon_mechanical | 0 | kg ww | (assumed incinerated) |  | PP | other_PP_WG_INC_carbon_mechanical | 0 | kg ww | nonrec_carbon * other_PP_WG_SS_mass_mechanical
| PS | other_PS_WG_SS_carbon_mechanical | 0 | kg ww | (assumed incinerated) |  | PS | other_PS_WG_INC_carbon_mechanical | 0 | kg ww | nonrec_carbon * other_PS_WG_SS_mass_mechanical
| Other | other_Oth_WG_SS_carbon_mechanical | 65.5874 | kg ww | (assumed incinerated) |  | Other | other_Oth_WG_INC_carbon_mechanical | 0 | kg ww | nonrec_carbon * other_Oth_WG_SS_mass_mechanical
Total output from waste generation (WG)
Patameter | Value | Unit | Description |  |  | Parameter | Value | Unit | Description
Total_WG_SS_bottle_carbon_mechanical | 206.208 | kg C | Amount of carbon in bottles going to source-separation (SS) |  |  | Total_WG_INC_bottle_carbon_mechanical | 0 | kg C | Amount of carbon in bottles that has been sent to incineration (INC)
Total_WG_rigid_carbon_mechanical | 153.912 | kg C | Amount of carbon in rigid plastic going to source-separation (SS) |  |  | Total_WG_INC_rigid_carbon_mechanical | 0 | kg C | Amount of carbon in rigid plastic that has been sent to incineration (INC)
Total_WG_soft_carbon_mechanical | 280.345 | kg C | Amount of carbon in soft plastic going to source-separation (SS) |  |  | Total_WG_INC_soft_carbon_mechanical | 0 | kg C | Amount of carbon in soft plastic that has been sent to incineration (INC)
Total_WG_other_carbon_mechanical | 65.5874 | kg C | Amount of carbon in other plastic going to source-separation (SS) |  |  | Total_WG_INC_other_carbon_mechanical | 0 | kg C | Amount of carbon in other plastic that has been sent to incineration (INC)
Total_WG_SS_carbon_mechanical | 706.0524 | kg C | Amount of carbon in all plastic going to source-separation (SS) |  |  | Total_WG_INC_carbon_mechanical | 0 | kg C | Amount of carbon in all plastic going to incineration (INC)
Check | true
Source-separation (SS)
Output from source-separation (SS)
To collection (COL) | [5 empty] | To inceneration (INC)
Fraction | Sub-fraction | Name | Value | Unit | Equation | Fraction | Sub-fraction | Name | Value | Unit | Equation
Bottle | PET | bottle_PET_SS_COL_carbon_mechanical | 142.2835 | kg C | bottle_carbon * bottle_PET_SS_COL_mass_mechanical | Bottle | PET | bottle_PET_SS_INC_carbon_mechanical | 15.8093 | kg C | bottle_PET_WG_SS_carbon_mechanical - bottle_PET_SS_COL_carbon_mechanical
| PE | bottle_PE_SS_COL_carbon_mechanical | 43.3037 | kg C | bottle_carbon * bottle_PE_SS_COL_mass_mechanical |  | PE | bottle_PE_SS_INC_carbon_mechanical | 4.8115 | kg C | bottle_PE_WG_SS_carbon_mechanical - bottle_PE_SS_COL_carbon_mechanical
| PP | bottle_PP_SS_COL_carbon_mechanical | 0 | kg C | bottle_carbon * bottle_PP_SS_COL_mass_mechanical |  | PP | bottle_PP_SS_INC_carbon_mechanical | 0 | kg C | bottle_PP_WG_SS_carbon_mechanical - bottle_PP_SS_COL_carbon_mechanical
| PS | bottle_PS_SS_COL_carbon_mechanical | 0 | kg C | bottle_carbon * bottle_PS_SS_COL_mass_mechanical |  | PS | bottle_PS_SS_INC_carbon_mechanical | 0 | kg C | bottle_PS_WG_SS_carbon_mechanical - bottle_PS_SS_COL_carbon_mechanical
| Other | bottle_Oth_SS_COL_carbon_mechanical | 0 | kg C | bottle_carbon * bottle_Oth_SS_COL_mass_mechanical |  | Other | bottle_Oth_SS_INC_carbon_mechanical | 0 | kg C | bottle_Oth_WG_SS_carbon_mechanical - bottle_Oth_SS_COL_carbon_mechanical
Rigid | PET | rigid_PET_SS_COL_carbon_mechanical | 27.7042 | kg C | rigid_carbon * rigid_PET_SS_COL_mass_mechanical | Rigid | PET | rigid_PET_SS_INC_carbon_mechanical | 3.0782 | kg C | rigid_PET_WG_SS_carbon_mechanical - rigid_PET_SS_COL_carbon_mechanical
| PE | rigid_PE_SS_COL_carbon_mechanical | 20.7781 | kg C | rigid_carbon * rigid_PE_SS_COL_mass_mechanical |  | PE | rigid_PE_SS_INC_carbon_mechanical | 2.3087 | kg C | rigid_PE_WG_SS_carbon_mechanical - rigid_PE_SS_COL_carbon_mechanical
| PP | rigid_PP_SS_COL_carbon_mechanical | 48.4823 | kg C | rigid_carbon * rigid_PP_SS_COL_mass_mechanical |  | PP | rigid_PP_SS_INC_carbon_mechanical | 5.3869 | kg C | rigid_PP_WG_SS_carbon_mechanical - rigid_PP_SS_COL_carbon_mechanical
| PS | rigid_PS_SS_COL_carbon_mechanical | 6.926 | kg C | rigid_carbon * rigid_PS_SS_COL_mass_mechanical |  | PS | rigid_PS_SS_INC_carbon_mechanical | 0.76956 | kg C | rigid_PS_WG_SS_carbon_mechanical - rigid_PS_SS_COL_carbon_mechanical
| Other | rigid_Oth_SS_COL_carbon_mechanical | 34.6302 | kg C | rigid_carbon * rigid_Oth_SS_COL_mass_mechanical |  | Other | rigid_Oth_SS_INC_carbon_mechanical | 3.8478 | kg C | rigid_Oth_WG_SS_carbon_mechanical - rigid_Oth_SS_COL_carbon_mechanical
Soft | PET | soft_PET_SS_COL_carbon_mechanical | 0 | kg C | soft_carbon * soft_PET_SS_COL_mass_mechanical | Soft | PET | soft_PET_SS_INC_carbon_mechanical | 0 | kg C | soft_PET_WG_SS_carbon_mechanical - soft_PET_SS_COL_carbon_mechanical
| PE | soft_PE_SS_COL_carbon_mechanical | 189.2328 | kg C | soft_carbon * soft_PE_SS_COL_mass_mechanical |  | PE | soft_PE_SS_INC_carbon_mechanical | 21.0259 | kg C | soft_PE_WG_SS_carbon_mechanical - soft_PE_SS_COL_carbon_mechanical
| PP | soft_PP_SS_COL_carbon_mechanical | 0 | kg C | soft_carbon * soft_PP_SS_COL_mass_mechanical |  | PP | soft_PP_SS_INC_carbon_mechanical | 0 | kg C | soft_PP_WG_SS_carbon_mechanical - soft_PP_SS_COL_carbon_mechanical
| PS | soft_PS_SS_COL_carbon_mechanical | 0 | kg C | soft_carbon * soft_PS_SS_COL_mass_mechanical |  | PS | soft_PS_SS_INC_carbon_mechanical | 0 | kg C | soft_PS_WG_SS_carbon_mechanical - soft_PS_SS_COL_carbon_mechanical
| Other | soft_Oth_SS_COL_carbon_mechanical | 63.0776 | kg C | soft_carbon * soft_Oth_SS_COL_mass_mechanical |  | Other | soft_Oth_SS_INC_carbon_mechanical | 7.0086 | kg C | soft_Oth_WG_SS_carbon_mechanical - soft_Oth_SS_COL_carbon_mechanical
Other | PET | other_PET_SS_COL_carbon_mechanical | 0 | kg C | nonrec_carbon * other_PET_SS_COL_mass_mechanical | Other | PET | other_PET_SS_INC_carbon_mechanical | 0 | kg C | other_PET_WG_SS_carbon_mechanical - other_PET_SS_COL_carbon_mechanical
| PE | other_PE_SS_COL_carbon_mechanical | 0 | kg C | nonrec_carbon * other_PE_SS_COL_mass_mechanical |  | PE | other_PE_SS_INC_carbon_mechanical | 0 | kg C | other_PE_WG_SS_carbon_mechanical - other_PE_SS_COL_carbon_mechanical
| PP | other_PP_SS_COL_carbon_mechanical | 0 | kg C | nonrec_carbon * other_PP_SS_COL_mass_mechanical |  | PP | other_PP_SS_INC_carbon_mechanical | 0 | kg C | other_PP_WG_SS_carbon_mechanical - other_PP_SS_COL_carbon_mechanical
| PS | other_PS_SS_COL_carbon_mechanical | 0 | kg C | nonrec_carbon * other_PS_SS_COL_mass_mechanical |  | PS | other_PS_SS_INC_carbon_mechanical | 0 | kg C | other_PS_WG_SS_carbon_mechanical - other_PS_SS_COL_carbon_mechanical
| Other | other_Oth_SS_COL_carbon_mechanical | 0 | kg C | nonrec_carbon * other_Oth_SS_COL_mass_mechanical |  | Other | other_Oth_SS_INC_carbon_mechanical | 65.5874 | kg C | other_Oth_WG_SS_carbon_mechanical - other_Oth_SS_COL_carbon_mechanical
Total output from source-separation (SS)
Parameter | Value | Unit | Description |  |  | Parameter | Value | Unit | Description
Total_bottle_SS_COL_carbon_mechanical | 185.5872 | kg C | Amount of carbon in bottles that has been source-separated for collection (COL) |  |  | Total_bottle_SS_INC_carbon_mechanical | 20.6208 | kg C | Amount of carbon in bottles that has been sent to incineration (INC)
Total_rigid_SS_COL_carbon_mechanical | 138.5208 | kg C | Amount of carbon in rigid plastic that has been source-separated for collection (COL) |  |  | Total_rigid_SS_INC_carbon_mechanical | 15.3912 | kg C | Amount of carbon in rigid plastic that has been sent to incineration (INC)
Total_soft_SS_COL_carbon_mechanical | 252.3105 | kg C | Amount of carbon in soft plastic that has been source-separated for collection (COL) |  |  | Total_soft_SS_INC_carbon_mechanical | 28.0345 | kg C | Amount of carbon in soft plastic that has been sent to incineration (INC)
Total_soft_SS_COL_carbon_mechanical | 0 | kg C | Amount of carbon in other plastic that has been source-separated for collection (COL) |  |  | Total_other_SS_INC_carbon_mechanical | 65.5874
Total_SS_COL_carbon_mechanical | 576.4185 | kg C | Amount of carbon in all plastic that has been source-separated for collection (COL) |  |  | Total_SS_INC_carbon_mechanical | 129.6339 | kg C | Amount of carbon in all plastic that has been sent to incineration (INC)
Check | true
Collection (COL)
Output from collection (COL)
To sorting (SOR) | [5 empty] | To export (EXP)
Fraction | Sub-fraction | Name | Value | Unit | Equation | Fraction | Sub-fraction | Name | Value | Unit | Equation
Bottle | PET | bottle_PET_COL_SOR_carbon_mechanical | 101.0213 | kg C | bottle_carbon * bottle_PET_COL_SOR_mass_mechanical | Bottle | PET | bottle_PET_COL_EXP_carbon_mechanical | 41.2622 | kg C | bottle_PET_SS_COL_carbon_mechanical - bottle_PET_COL_SOR_carbon_mechanical
| PE | bottle_PE_COL_SOR_carbon_mechanical | 26.8483 | kg C | bottle_carbon * bottle_PE_COL_SOR_mass_mechanical |  | PE | bottle_PE_COL_EXP_carbon_mechanical | 16.4554 | kg C | bottle_PE_SS_COL_carbon_mechanical - bottle_PE_COL_SOR_carbon_mechanical
| PP | bottle_PP_COL_SOR_carbon_mechanical | 0 | kg C | bottle_carbon * bottle_PP_COL_SOR_mass_mechanical |  | PP | bottle_PP_COL_EXP_carbon_mechanical | 0 | kg C | bottle_PP_SS_COL_carbon_mechanical - bottle_PP_COL_SOR_carbon_mechanical
| PS | bottle_PS_COL_SOR_carbon_mechanical | 0 | kg C | bottle_carbon * bottle_PS_COL_SOR_mass_mechanical |  | PS | bottle_PS_COL_EXP_carbon_mechanical | 0 | kg C | bottle_PS_SS_COL_carbon_mechanical - bottle_PS_COL_SOR_carbon_mechanical
| Other | bottle_Oth_COL_SOR_carbon_mechanical | 0 | kg C | bottle_carbon * bottle_Oth_COL_SOR_mass_mechanical |  | Other | bottle_Oth_COL_EXP_carbon_mechanical | 0 | kg C | bottle_Oth_SS_COL_carbon_mechanical - bottle_Oth_COL_SOR_carbon_mechanical
Rigid | PET | rigid_PET_COL_SOR_carbon_mechanical | 19.67 | kg C | rigid_carbon * rigid_PET_COL_SOR_mass_mechanical | Rigid | PET | rigid_PET_COL_EXP_carbon_mechanical | 8.0342 | kg C | rigid_PET_SS_COL_carbon_mechanical - rigid_PET_COL_SOR_carbon_mechanical
| PE | rigid_PE_COL_SOR_carbon_mechanical | 12.8824 | kg C | rigid_carbon * rigid_PE_COL_SOR_mass_mechanical |  | PE | rigid_PE_COL_EXP_carbon_mechanical | 7.8957 | kg C | rigid_PE_SS_COL_carbon_mechanical - rigid_PE_COL_SOR_carbon_mechanical
| PP | rigid_PP_COL_SOR_carbon_mechanical | 40.7251 | kg C | rigid_carbon * rigid_PP_COL_SOR_mass_mechanical |  | PP | rigid_PP_COL_EXP_carbon_mechanical | 7.7572 | kg C | rigid_PP_SS_COL_carbon_mechanical - rigid_PP_COL_SOR_carbon_mechanical
| PS | rigid_PS_COL_SOR_carbon_mechanical | 5.0098 | kg C | rigid_carbon * rigid_PS_COL_SOR_mass_mechanical |  | PS | rigid_PS_COL_EXP_carbon_mechanical | 1.9162 | kg C | rigid_PS_SS_COL_carbon_mechanical - rigid_PS_COL_SOR_carbon_mechanical
| Other | rigid_Oth_COL_SOR_carbon_mechanical | 25.0492 | kg C | rigid_carbon * rigid_Oth_COL_SOR_mass_mechanical |  | Other | rigid_Oth_COL_EXP_carbon_mechanical | 9.581 | kg C | rigid_Oth_SS_COL_carbon_mechanical - rigid_Oth_COL_SOR_carbon_mechanical
Soft | PET | soft_PET_COL_SOR_carbon_mechanical | 0 | kg C | soft_carbon * soft_PET_COL_SOR_mass_mechanical | Soft | PET | soft_PET_COL_EXP_carbon_mechanical | 0 | kg C | soft_PET_SS_COL_carbon_mechanical - soft_PET_COL_SOR_carbon_mechanical
| PE | soft_PE_COL_SOR_carbon_mechanical | 117.3244 | kg C | soft_carbon * soft_PE_COL_SOR_mass_mechanical |  | PE | soft_PE_COL_EXP_carbon_mechanical | 71.9085 | kg C | soft_PE_SS_COL_carbon_mechanical - soft_PE_COL_SOR_carbon_mechanical
| PP | soft_PP_COL_SOR_carbon_mechanical | 0 | kg C | soft_carbon * soft_PP_COL_SOR_mass_mechanical |  | PP | soft_PP_COL_EXP_carbon_mechanical | 0 | kg C | soft_PP_SS_COL_carbon_mechanical - soft_PP_COL_SOR_carbon_mechanical
| PS | soft_PS_COL_SOR_carbon_mechanical | 0 | kg C | soft_carbon * soft_PS_COL_SOR_mass_mechanical |  | PS | soft_PS_COL_EXP_carbon_mechanical | 0 | kg C | soft_PS_SS_COL_carbon_mechanical - soft_PS_COL_SOR_carbon_mechanical
| Other | soft_Oth_COL_SOR_carbon_mechanical | 45.6261 | kg C | soft_carbon * soft_Oth_COL_SOR_mass_mechanical |  | Other | soft_Oth_COL_EXP_carbon_mechanical | 17.4515 | kg C | soft_Oth_SS_COL_carbon_mechanical - soft_Oth_COL_SOR_carbon_mechanical
Total output from collection (COL)
Parameter | Value | Unit | Description |  |  | Parameter | Value | Unit | Description
Total_bottle_COL_SOR_carbon_mechanical | 127.8696 | kg C | Amount of carbon in bottles that has been collected for sorting (SOR) |  |  | Total_bottle_COL_EXP_carbon_mechanical | 57.7176 | kg C | Amount of carbon in bottles that has been exported (EXP) (assumed sent to sorting SOR)
Total_rigid_COL_SOR_carbon_mechanical | 103.3365 | kg C | Amount of carbon in rigid plastic that has been collected for sorting (SOR) |  |  | Total_rigid_COL_EXP_carbon_mechanical | 35.1843 | kg C | Amount of carbon in rigid plastic that has been exported (EXP) (assumed sent to sorting SOR)
Total_soft_COL_SOR_carbon_mechanical | 162.9505 | kg C | Amount of carbon in soft plastic that has been collected for sorting (SOR) |  |  | Total_soft_COL_EXP_carbon_mechanical | 89.36 | kg C | Amount of carbon in soft plastic that has been exported (EXP) (assumed sent to sorting SOR)
Total_COL_SOR_carbon_mechanical | 394.1566 | kg C | Amount of carbon in all plastic that has been collected for sorting (SOR) |  |  | Total_COL_EXP_carbon_mechanical | 182.2619 | kg C | Amount of carbon in all plastic that has been exported (EXP) (assumed sent to sorting SOR)
Check | true
Sorting (SOR)
Output from sorting (SOR)
To Reprocessing (RE) | [5 empty] | To incineration (INC)
Fraction | Sub-fraction | Name | Value | Unit | Equation | Fraction | Sub-fraction | Name | Value | Unit | Equation
Bottle | PET | bottle_PET_SOR_RE_carbon_mechanical | 118.0953 | kg C | bottle_carbon * bottle_PET_SOR_RE_mass_mechanical | Bottle | PET | bottle_PET_SOR_INC_carbon_mechanical | 24.1882 | kg C | (bottle_PET_COL_SOR_carbon_mechanical + bottle_PET_COL_EXP_carbon_mechanical) - bottle_PET_SOR_RE_carbon_mechanical
| PE | bottle_PE_SOR_RE_carbon_mechanical | 38.1072 | kg C | bottle_carbon * bottle_PE_SOR_RE_mass_mechanical |  | PE | bottle_PE_SOR_INC_carbon_mechanical | 5.1964 | kg C | (bottle_PE_COL_SOR_carbon_mechanical + bottle_PE_COL_EXP_carbon_mechanical) - bottle_PE_SOR_RE_carbon_mechanical
| PP | bottle_PP_SOR_RE_carbon_mechanical | 0 | kg C | bottle_carbon * bottle_PP_SOR_RE_mass_mechanical |  | PP | bottle_PP_SOR_INC_carbon_mechanical | 0 | kg C | (bottle_PP_COL_SOR_carbon_mechanical + bottle_PP_COL_EXP_carbon_mechanical) - bottle_PP_SOR_RE_carbon_mechanical
| PS | bottle_PS_SOR_RE_carbon_mechanical | 0 | kg C | bottle_carbon * bottle_PS_SOR_RE_mass_mechanical |  | PS | bottle_PS_SOR_INC_carbon_mechanical | 0 | kg C | (bottle_PS_COL_SOR_carbon_mechanical + bottle_PS_COL_EXP_carbon_mechanical) - bottle_PS_SOR_RE_carbon_mechanical
| Other | bottle_Oth_SOR_RE_carbon_mechanical | 0 | kg C | bottle_carbon * bottle_Oth_SOR_RE_mass_mechanical |  | Other | bottle_Oth_SOR_INC_carbon_mechanical | 0 | kg C | (bottle_Oth_COL_SOR_carbon_mechanical + bottle_Oth_COL_EXP_carbon_mechanical) - bottle_Oth_SOR_RE_carbon_mechanical
Rigid | PET | rigid_PET_SOR_RE_carbon_mechanical | 22.9945 | kg C | rigid_carbon * rigid_PET_SOR_RE_mass_mechanical | Rigid | PET | rigid_PET_SOR_INC_carbon_mechanical | 4.7097 | kg C | (rigid_PET_COL_SOR_carbon_mechanical + rigid_PET_COL_EXP_carbon_mechanical) - rigid_PET_SOR_RE_carbon_mechanical
| PE | rigid_PE_SOR_RE_carbon_mechanical | 18.2847 | kg C | rigid_carbon * rigid_PE_SOR_RE_mass_mechanical |  | PE | rigid_PE_SOR_INC_carbon_mechanical | 2.4934 | kg C | (rigid_PE_COL_SOR_carbon_mechanical + rigid_PE_COL_EXP_carbon_mechanical) - rigid_PE_SOR_RE_carbon_mechanical
| PP | rigid_PP_SOR_RE_carbon_mechanical | 33.9376 | kg C | rigid_carbon * rigid_PP_SOR_RE_mass_mechanical |  | PP | rigid_PP_SOR_INC_carbon_mechanical | 14.5447 | kg C | (rigid_PP_COL_SOR_carbon_mechanical + rigid_PP_COL_EXP_carbon_mechanical) - rigid_PP_SOR_RE_carbon_mechanical
| PS | rigid_PS_SOR_RE_carbon_mechanical | 4.0246 | kg C | rigid_carbon * rigid_PS_SOR_RE_mass_mechanical |  | PS | rigid_PS_SOR_INC_carbon_mechanical | 2.9015 | kg C | (rigid_PS_COL_SOR_carbon_mechanical + rigid_PS_COL_EXP_carbon_mechanical) - rigid_PS_SOR_RE_carbon_mechanical
| Other | rigid_Oth_SOR_RE_carbon_mechanical | 20.1228 | kg C | rigid_carbon * rigid_Oth_SOR_RE_mass_mechanical |  | Other | rigid_Oth_SOR_INC_carbon_mechanical | 14.5074 | kg C | (rigid_Oth_COL_SOR_carbon_mechanical + rigid_Oth_COL_EXP_carbon_mechanical) - rigid_Oth_SOR_RE_carbon_mechanical
Soft | PET | soft_PET_SOR_RE_carbon_mechanical | 0 | kg C | soft_carbon * soft_PET_SOR_RE_mass_mechanical | Soft | PET | soft_PET_SOR_INC_carbon_mechanical | 0 | kg C | (soft_PET_COL_SOR_carbon_mechanical + soft_PET_COL_EXP_carbon_mechanical) - soft_PET_SOR_RE_carbon_mechanical
| PE | soft_PE_SOR_RE_carbon_mechanical | 166.5249 | kg C | soft_carbon * soft_PE_SOR_RE_mass_mechanical |  | PE | soft_PE_SOR_INC_carbon_mechanical | 22.7079 | kg C | (soft_PE_COL_SOR_carbon_mechanical + soft_PE_COL_EXP_carbon_mechanical) - soft_PE_SOR_RE_carbon_mechanical
| PP | soft_PP_SOR_RE_carbon_mechanical | 0 | kg C | soft_carbon * soft_PP_SOR_RE_mass_mechanical |  | PP | soft_PP_SOR_INC_carbon_mechanical | 0 | kg C | (soft_PP_COL_SOR_carbon_mechanical + soft_PP_COL_EXP_carbon_mechanical) - soft_PP_SOR_RE_carbon_mechanical
| PS | soft_PS_SOR_RE_carbon_mechanical | 0 | kg C | soft_carbon * soft_PS_SOR_RE_mass_mechanical |  | PS | soft_PS_SOR_INC_carbon_mechanical | 0 | kg C | (soft_PS_COL_SOR_carbon_mechanical + soft_PS_COL_EXP_carbon_mechanical) - soft_PS_SOR_RE_carbon_mechanical
| Other | soft_Oth_SOR_RE_carbon_mechanical | 36.653 | kg C | soft_carbon * soft_Oth_SOR_RE_mass_mechanical |  | Other | soft_Oth_SOR_INC_carbon_mechanical | 26.4246 | kg C | (soft_Oth_COL_SOR_carbon_mechanical + soft_Oth_COL_EXP_carbon_mechanical) - soft_Oth_SOR_RE_carbon_mechanical
Total output from sorting (SOR)
Parameter | Value | Unit | Description |  |  | Parameter | Value | Unit | Description
Total_bottle_SOR_RE_carbon_mechanical | 156.2026 | kg C | Amount of carbon in bottles that has been sorted for reprocessing (RE) |  |  | Total_bottle_SOR_INC_carbon_mechanical | 29.3846 | kg C | Amount of carbon in bottles that has been sent to incineration (INC)
Total_rigid_SOR_RE_carbon_mechanical | 99.3642 | kg C | Amount of carbon in rigid plastic that has been sorted for reprocessing (RE) |  |  | Total_rigid_SOR_INC_carbon_mechanical | 39.1566 | kg C | Amount of carbon in rigid plastic that has been sent to incineration (INC)
Total_soft_SOR_RE_carbon_mechanical | 203.1779 | kg C | Amount of carbon in soft plastic that has been sorted for reprocessing (RE) |  |  | Total_soft_SOR_INC_carbon_mechanical | 49.1326 | kg C | Amount of carbon in soft plastic that has been sent to incineration (INC)
Total_SOR_RE_carbon_mechanical | 458.7447 | kg C | Amount of carbon in all plastic that has been sorted for reprocessing (RE) |  |  | Total_SOR_INC_carbon_mechanical | 117.6738 | kg C | Amount of carbon in all plastic that has been sent to incineration (INC)
Check | true
Reprocessing (RE)
Output from reprocessing (RE)
To new products (new) | [5 empty] | To incineration (INC)
Fraction | Sub-fraction | Name | Value | Unit | Equation | Fraction | Sub-fraction | Name | Value | Unit | Equation
Bottle | PET | bottle_PET_RE_NEW_carbon_mechanical | 98.0191 | kg C | bottle_carbon * bottle_PET_RE_NEW_mass_mechanical | Bottle | PET | bottle_PET_RE_INC_carbon_mechanical | 20.0762 | kg C | bottle_PET_SOR_RE_carbon_mechanical - bottle_PET_RE_NEW_carbon_mechanical
| PE | bottle_PE_RE_NEW_carbon_mechanical | 35.4397 | kg C | bottle_carbon * bottle_PE_RE_NEW_mass_mechanical |  | PE | bottle_PE_RE_INC_carbon_mechanical | 2.6675 | kg C | bottle_PE_SOR_RE_carbon_mechanical - bottle_PE_RE_NEW_carbon_mechanical
| PP | bottle_PP_RE_NEW_carbon_mechanical | 0 | kg C | bottle_carbon * bottle_PP_RE_NEW_mass_mechanical |  | PP | bottle_PP_RE_INC_carbon_mechanical | 0 | kg C | bottle_PP_SOR_RE_carbon_mechanical - bottle_PP_RE_NEW_carbon_mechanical
| PS | bottle_PS_RE_NEW_carbon_mechanical | 0 | kg C | bottle_carbon * bottle_PS_RE_NEW_mass_mechanical |  | PS | bottle_PS_RE_INC_carbon_mechanical | 0 | kg C | bottle_PS_SOR_RE_carbon_mechanical - bottle_PS_RE_NEW_carbon_mechanical
| Other | bottle_Oth_RE_NEW_carbon_mechanical | 0 | kg C | bottle_carbon * bottle_Oth_RE_NEW_mass_mechanical |  | Other | bottle_Oth_RE_INC_carbon_mechanical | 0 | kg C | bottle_Oth_SOR_RE_carbon_mechanical - bottle_Oth_RE_NEW_carbon_mechanical
Rigid | PET | rigid_PET_RE_NEW_carbon_mechanical | 19.0854 | kg C | rigid_carbon * rigid_PET_RE_NEW_mass_mechanical | Rigid | PET | rigid_PET_RE_INC_carbon_mechanical | 3.9091 | kg C | rigid_PET_SOR_RE_carbon_mechanical - rigid_PET_RE_NEW_carbon_mechanical
| PE | rigid_PE_RE_NEW_carbon_mechanical | 15.542 | kg C | rigid_carbon * rigid_PE_RE_NEW_mass_mechanical |  | PE | rigid_PE_RE_INC_carbon_mechanical | 2.7427 | kg C | rigid_PE_SOR_RE_carbon_mechanical - rigid_PE_RE_NEW_carbon_mechanical
| PP | rigid_PP_RE_NEW_carbon_mechanical | 28.5076 | kg C | rigid_carbon * rigid_PP_RE_NEW_mass_mechanical |  | PP | rigid_PP_RE_INC_carbon_mechanical | 5.43 | kg C | rigid_PP_SOR_RE_carbon_mechanical - rigid_PP_RE_NEW_carbon_mechanical
| PS | rigid_PS_RE_NEW_carbon_mechanical | 3.3806 | kg C | rigid_carbon * rigid_PS_RE_NEW_mass_mechanical |  | PS | rigid_PS_RE_INC_carbon_mechanical | 0.64393 | kg C | rigid_PS_SOR_RE_carbon_mechanical - rigid_PS_RE_NEW_carbon_mechanical
| Other | rigid_Oth_RE_NEW_carbon_mechanical | 16.9032 | kg C | rigid_carbon * rigid_Oth_RE_NEW_mass_mechanical |  | Other | rigid_Oth_RE_INC_carbon_mechanical | 3.2197 | kg C | rigid_Oth_SOR_RE_carbon_mechanical - rigid_Oth_RE_NEW_carbon_mechanical
Soft | PET | soft_PET_RE_NEW_carbon_mechanical | 0 | kg C | soft_carbon * soft_PET_RE_NEW_mass_mechanical | Soft | PET | soft_PET_RE_INC_carbon_mechanical | 0 | kg C | soft_PET_SOR_RE_carbon_mechanical - soft_PET_RE_NEW_carbon_mechanical
| PE | soft_PE_RE_NEW_carbon_mechanical | 141.5462 | kg C | soft_carbon * soft_PE_RE_NEW_mass_mechanical |  | PE | soft_PE_RE_INC_carbon_mechanical | 24.9787 | kg C | soft_PE_SOR_RE_carbon_mechanical - soft_PE_RE_NEW_carbon_mechanical
| PP | soft_PP_RE_NEW_carbon_mechanical | 0 | kg C | soft_carbon * soft_PP_RE_NEW_mass_mechanical |  | PP | soft_PP_RE_INC_carbon_mechanical | 0 | kg C | soft_PP_SOR_RE_carbon_mechanical - soft_PP_RE_NEW_carbon_mechanical
| PS | soft_PS_RE_NEW_carbon_mechanical | 0 | kg C | soft_carbon * soft_PS_RE_NEW_mass_mechanical |  | PS | soft_PS_RE_INC_carbon_mechanical | 0 | kg C | soft_PS_SOR_RE_carbon_mechanical - soft_PS_RE_NEW_carbon_mechanical
| Other | soft_Oth_RE_NEW_carbon_mechanical | 30.7885 | kg C | soft_carbon * soft_Oth_RE_NEW_mass_mechanical |  | Other | soft_Oth_RE_INC_carbon_mechanical | 5.8645 | kg C | soft_Oth_SOR_RE_carbon_mechanical - soft_Oth_RE_NEW_carbon_mechanical
Total output from reprocessing (RE)
Parameter | Value | Unit | Description |  |  | Parameter | Value | Unit | Description
Total_bottle_RE_NEW_carbon_mechanical | 133.4588 | kg C | Amount of carbon in bottles that has been reprocessed for use in new products (NEW) |  |  | Total_bottle_RE_INC_carbon_mechanical | 22.7437 | kg C | Amount of carbon in bottles that has been sent to incineration (INC)
Total_rigid_RE_NEW_carbon_mechanical | 83.4188 | kg C | Amount of carbon in rigid plastic that has been reprocessed for use in new products (NEW) |  |  | Total_rigid_RE_INC_carbon_mechanical | 15.9454 | kg C | Amount of carbon in rigid plastic that has been sent to incineration (INC)
Total_soft_RE_NEW_carbon_mechanical | 172.3347 | kg C | Amount of carbon in soft plastic that has been reprocessed for use in new products (NEW) |  |  | Total_soft_RE_INC_carbon_mechanical | 30.8432 | kg C | Amount of carbon in soft plastic that has been sent to incineration (INC)
Total_RE_NEW_carbon_mechanical | 389.2124 | kg C | Amount of carbon in all plastic that has been reprocessed for use in new products (NEW) |  |  | Total_RE_INC_carbon_mechanical | 69.5323 | kg C | Amount of carbon in all plastic that has been sent to incineration (INC)
Check | true
Incineration (INC)
Total input to incineration (INC)
Fraction | Sub-fraction | Name | Value | Unit | Equation
Bottle | PET | bottle_PET_INC_tot_carbon_mechanical | 60.0737 | kg ww | bottle_carbon * bottle_PET_INC_tot_mass_mechanical
| PE | bottle_PE_INC_tot_carbon_mechanical | 12.6755 | kg ww | bottle_carbon * bottle_PE_INC_tot_mass_mechanical
| PP | bottle_PP_INC_tot_carbon_mechanical | 0 | kg ww | bottle_carbon * bottle_PP_INC_tot_mass_mechanical
| PS | bottle_PS_INC_tot_carbon_mechanical | 0 | kg ww | bottle_carbon * bottle_PS_INC_tot_mass_mechanical
| Other | bottle_oth_INC_tot_carbon_mechanical | 0 | kg ww | bottle_carbon * bottle_oth_INC_tot_mass_mechanical
Rigid | PET | rigid_PET_INC_tot_carbon_mechanical | 11.697 | kg ww | rigid_carbon * rigid_PET_INC_tot_mass_mechanical
| PE | rigid_PE_INC_tot_carbon_mechanical | 7.5448 | kg ww | rigid_carbon * rigid_PE_INC_tot_mass_mechanical
| PP | rigid_PP_INC_tot_carbon_mechanical | 25.3616 | kg ww | rigid_carbon * rigid_PP_INC_tot_mass_mechanical
| PS | rigid_PS_INC_tot_carbon_mechanical | 4.315 | kg ww | rigid_carbon * rigid_PS_INC_tot_mass_mechanical
| Other | rigid_Oth_INC_tot_carbon_mechanical | 21.5748 | kg ww | rigid_carbon * rigid_Oth_INC_tot_mass_mechanical
Soft | PET | soft_PET_INC_tot_carbon_mechanical | 0 | kg ww | soft_carbon * soft_PET_INC_tot_mass_mechanical
| PE | soft_PE_INC_tot_carbon_mechanical | 68.7125 | kg ww | soft_carbon * soft_PE_INC_tot_mass_mechanical
| PP | soft_PP_INC_tot_carbon_mechanical | 0 | kg ww | soft_carbon * soft_PP_INC_tot_mass_mechanical
| PS | soft_PS_INC_tot_carbon_mechanical | 0 | kg ww | soft_carbon * soft_PS_INC_tot_mass_mechanical
| Other | soft_Oth_INC_tot_carbon_mechanical | 39.2977 | kg ww | soft_carbon * soft_Oth_INC_tot_mass_mechanical
Other | PET | soft_PET_INC_tot_carbon_mechanical | 0 | kg ww | nonrec_carbon * other_PET_INC_tot_mass_mechanical
| PE | soft_PE_INC_tot_carbon_mechanical | 0 | kg ww | nonrec_carbon * other_PE_INC_tot_mass_mechanical
| PP | soft_PP_INC_tot_carbon_mechanical | 0 | kg ww | nonrec_carbon * other_PP_INC_tot_mass_mechanical
| PS | soft_PS_INC_tot_carbon_mechanical | 0 | kg ww | nonrec_carbon * other_PS_INC_tot_mass_mechanical
| Other | soft_Oth_INC_tot_carbon_mechanical | 65.5874 | kg ww | nonrec_carbon * other_Oth_INC_tot_mass_mechanical
Output from incineration (INC)
To ash | [5 empty] | To air
Fraction | Sub-fraction | Name | Value | Unit | Equation | Fraction | Sub-fraction | Name | Value | Unit | Equation
Bottle | PET | bottle_PET_INC_ASH_carbon_mechanical | 0 | kg ww | bottle_carbon * bottle_PET_INC_ASH_mass_mechanical | Bottle | PET | bottle_PET_INC_AIR_carbon_mechanical | 60.0737 | kg ww | bottle_PET_INC_tot_carbon_mechanical - bottle_PET_INC_ASH_carbon_mechanical
| PE | bottle_PE_INC_ASH_carbon_mechanical | 0 | kg ww | bottle_carbon * bottle_PE_INC_ASH_mass_mechanical |  | PE | bottle_PE_INC_AIR_carbon_mechanical | 12.6755 | kg ww | bottle_PE_INC_tot_carbon_mechanical - bottle_PE_INC_ASH_carbon_mechanical
| PP | bottle_PP_INC_ASH_carbon_mechanical | 0 | kg ww | bottle_carbon * bottle_PP_INC_ASH_mass_mechanical |  | PP | bottle_PP_INC_AIR_carbon_mechanical | 0 | kg ww | bottle_PP_INC_tot_carbon_mechanical - bottle_PP_INC_ASH_carbon_mechanical
| PS | bottle_PS_INC_ASH_carbon_mechanical | 0 | kg ww | bottle_carbon * bottle_PS_INC_ASH_mass_mechanical |  | PS | bottle_PS_INC_AIR_carbon_mechanical | 0 | kg ww | bottle_PS_INC_tot_carbon_mechanical - bottle_PS_INC_ASH_carbon_mechanical
| Other | bottle_Oth_INC_ASH_carbon_mechanical | 0 | kg ww | bottle_carbon * bottle_Oth_INC_ASH_mass_mechanical |  | Other | bottle_Oth_INC_AIR_carbon_mechanical | 0 | kg ww | bottle_oth_INC_tot_carbon_mechanical - bottle_Oth_INC_ASH_carbon_mechanical
Rigid | PET | rigid_PET_INC_ASH_carbon_mechanical | 0 | kg ww | rigid_carbon * rigid_PET_INC_ASH_mass_mechanical | Rigid | PET | rigid_PET_INC_AIR_carbon_mechanical | 11.697 | kg ww | rigid_PET_INC_tot_carbon_mechanical - rigid_PET_INC_ASH_carbon_mechanical
| PE | rigid_PE_INC_ASH_carbon_mechanical | 0 | kg ww | rigid_carbon * rigid_PE_INC_ASH_mass_mechanical |  | PE | rigid_PE_INC_AIR_carbon_mechanical | 7.5448 | kg ww | rigid_PE_INC_tot_carbon_mechanical - rigid_PE_INC_ASH_carbon_mechanical
| PP | rigid_PP_INC_ASH_carbon_mechanical | 0 | kg ww | rigid_carbon * rigid_PP_INC_ASH_mass_mechanical |  | PP | rigid_PP_INC_AIR_carbon_mechanical | 25.3616 | kg ww | rigid_PP_INC_tot_carbon_mechanical - rigid_PP_INC_ASH_carbon_mechanical
| PS | rigid_PS_INC_ASH_carbon_mechanical | 0 | kg ww | rigid_carbon * rigid_PS_INC_ASH_mass_mechanical |  | PS | rigid_PS_INC_AIR_carbon_mechanical | 4.315 | kg ww | rigid_PS_INC_tot_carbon_mechanical - rigid_PS_INC_ASH_carbon_mechanical
| Other | rigid_Oth_INC_ASH_carbon_mechanical | 0 | kg ww | rigid_carbon * rigid_Oth_INC_ASH_mass_mechanical |  | Other | rigid_Oth_INC_AIR_carbon_mechanical | 21.5748 | kg ww | rigid_Oth_INC_tot_carbon_mechanical - rigid_Oth_INC_ASH_carbon_mechanical
Soft | PET | soft_PET_INC_ASH_carbon_mechanical | 0 | kg ww | soft_carbon * soft_PET_INC_ASH_mass_mechanical | Soft | PET | soft_PET_INC_AIR_carbon_mechanical | 0 | kg ww | soft_PET_INC_tot_carbon_mechanical - soft_PET_INC_ASH_carbon_mechanical
| PE | soft_PE_INC_ASH_carbon_mechanical | 0 | kg ww | soft_carbon * soft_PE_INC_ASH_mass_mechanical |  | PE | soft_PE_INC_AIR_carbon_mechanical | 68.7125 | kg ww | soft_PE_INC_tot_carbon_mechanical - soft_PE_INC_ASH_carbon_mechanical
| PP | soft_PP_INC_ASH_carbon_mechanical | 0 | kg ww | soft_carbon * soft_PP_INC_ASH_mass_mechanical |  | PP | soft_PP_INC_AIR_carbon_mechanical | 0 | kg ww | soft_PP_INC_tot_carbon_mechanical - soft_PP_INC_ASH_carbon_mechanical
| PS | soft_PS_INC_ASH_carbon_mechanical | 0 | kg ww | soft_carbon * soft_PS_INC_ASH_mass_mechanical |  | PS | soft_PS_INC_AIR_carbon_mechanical | 0 | kg ww | soft_PS_INC_tot_carbon_mechanical - soft_PS_INC_ASH_carbon_mechanical
| Other | soft_Oth_INC_ASH_carbon_mechanical | 0 | kg ww | soft_carbon * soft_Oth_INC_ASH_mass_mechanical |  | Other | soft_Oth_INC_AIR_carbon_mechanical | 39.2977 | kg ww | soft_Oth_INC_tot_carbon_mechanical - soft_Oth_INC_ASH_carbon_mechanical
Other | PET | other_PET_INC_ASH_carbon_mechanical | 0 | kg ww | nonrec_carbon * other_PET_INC_ASH_mass_mechanical | Other | PET | other_PET_INC_AIR_carbon_mechanical | 0 | kg ww | soft_PET_INC_tot_carbon_mechanical - other_PET_INC_ASH_carbon_mechanical
| PE | other_PE_INC_ASH_carbon_mechanical | 0 | kg ww | nonrec_carbon * other_PE_INC_ASH_mass_mechanical |  | PE | other_PE_INC_AIR_carbon_mechanical | 0 | kg ww | soft_PE_INC_tot_carbon_mechanical - other_PE_INC_ASH_carbon_mechanical
| PP | other_PP_INC_ASH_carbon_mechanical | 0 | kg ww | nonrec_carbon * other_PP_INC_ASH_mass_mechanical |  | PP | other_PP_INC_AIR_carbon_mechanical | 0 | kg ww | soft_PP_INC_tot_carbon_mechanical - other_PP_INC_ASH_carbon_mechanical
| PS | other_PS_INC_ASH_carbon_mechanical | 0 | kg ww | nonrec_carbon * other_PS_INC_ASH_mass_mechanical |  | PS | other_PS_INC_AIR_carbon_mechanical | 0 | kg ww | soft_PS_INC_tot_carbon_mechanical - other_PS_INC_ASH_carbon_mechanical
| Other | other_Oth_INC_ASH_carbon_mechanical | 0 | kg ww | nonrec_carbon * other_Oth_INC_ASH_mass_mechanical |  | Other | other_Oth_INC_AIR_carbon_mechanical | 65.5874 | kg ww | soft_Oth_INC_tot_carbon_mechanical - other_Oth_INC_ASH_carbon_mechanical
Total output from incineration (INC)
Parameter | Value | Unit | Description |  |  | Parameter | Value | Unit | Description
Total_bottle_INC_ASH_carbon | 0 | kg | Amount of carbon in bottles that has been incinerated to ash (ASH) |  |  | Total_bottle_INC_AIR_carbon_mechanical | 72.7492 | kg ww | Amount of carbon in bottles that has been emitted to the air (AIR)
Total_rigid_INC_ASH_carbon | 0 | kg | Amount of carbon in rigid plastic that has been incinerated to ash (ASH) |  |  | Total_rigid_INC_AIR_carbon_mechanical | 70.4932 | kg ww | Amount of carbon in rigid plastic that has been emitted to the air (AIR)
Total_soft_INC_ASH_carbon | 0 | kg | Amount of carbon in soft plastic that has been incinerated to ash (ASH) |  |  | Total_soft_INC_AIR_carbon_mechanical | 108.0103 | kg ww | Amount of carbon in soft plastic that has been emitted to the air (AIR)
Total_other_INC_ASH_carbon | 0 | kg | Amount of carbon in other plastic that has been incinerated to ash (ASH) |  |  | Total_other_INC_AIR_carbon_mechanical | 65.5874 | kg ww | Amount of carbon in other plastic that has been emitted to the air (AIR)
Total_INC_ASH_carbon | 0 | kg | Amount of carbon in all plastic that has been incinerated to ash (ASH) |  |  | Total_INC_AIR_carbon_mechanical | 316.84 | kg ww | Amount of carbon in all plastic that has been emitted to the air (AIR)
Check | ture
Carbon capture (CC)
Output from CC
Compressed (CC) | [5 empty] | Loss
Fraction | Sub-fraction | Name | Value | Unit | Equation | Fraction | Sub-fraction | Name | Value | Unit | Equation
Bottle | PET | bottle_PET_AIR_CC_carbon_mechanical | 54.0663 | kg ww | bottle_carbon * bottle_PET_AIR_CC_mass_mechanical | Bottle | PET | bottle_PET_AIR_LOSS_carbon_mechanical | 6.0074 | kg ww | bottle_PET_INC_AIR_carbon_mechanical - bottle_PET_AIR_CC_carbon_mechanical
| PE | bottle_PE_AIR_CC_carbon_mechanical | 11.4079 | kg ww | bottle_carbon * bottle_PE_AIR_CC_mass_mechanical |  | PE | bottle_PE_AIR_LOSS_carbon_mechanical | 1.2675 | kg ww | bottle_PE_INC_AIR_carbon_mechanical - bottle_PE_AIR_CC_carbon_mechanical
| PP | bottle_PP_AIR_CC_carbon_mechanical | 0 | kg ww | bottle_carbon * bottle_PP_AIR_CC_mass_mechanical |  | PP | bottle_PP_AIR_LOSS_carbon_mechanical | 0 | kg ww | bottle_PP_INC_AIR_carbon_mechanical - bottle_PP_AIR_CC_carbon_mechanical
| PS | bottle_PS_AIR_CC_carbon_mechanical | 0 | kg ww | bottle_carbon * bottle_PS_AIR_CC_mass_mechanical |  | PS | bottle_PS_AIR_LOSS_carbon_mechanical | 0 | kg ww | bottle_PS_INC_AIR_carbon_mechanical - bottle_PS_AIR_CC_carbon_mechanical
| Other | bottle_Oth_AIR_CC_carbon_mechanical | 0 | kg ww | bottle_carbon * bottle_Oth_AIR_CC_mass_mechanical |  | Other | bottle_Oth_AIR_LOSS_carbon_mechanical | 0 | kg ww | bottle_Oth_INC_AIR_carbon_mechanical - bottle_Oth_AIR_CC_carbon_mechanical
Rigid | PET | rigid_PET_AIR_CC_carbon_mechanical | 10.5273 | kg ww | rigid_carbon * rigid_PET_AIR_CC_mass_mechanical | Rigid | PET | rigid_PET_AIR_LOSS_carbon_mechanical | 1.1697 | kg ww | rigid_PET_INC_AIR_carbon_mechanical - rigid_PET_AIR_CC_carbon_mechanical
| PE | rigid_PE_AIR_CC_carbon_mechanical | 6.7903 | kg ww | rigid_carbon * rigid_PE_AIR_CC_mass_mechanical |  | PE | rigid_PE_AIR_LOSS_carbon_mechanical | 0.75448 | kg ww | rigid_PE_INC_AIR_carbon_mechanical - rigid_PE_AIR_CC_carbon_mechanical
| PP | rigid_PP_AIR_CC_carbon_mechanical | 22.8255 | kg ww | rigid_carbon * rigid_PP_AIR_CC_mass_mechanical |  | PP | rigid_PP_AIR_LOSS_carbon_mechanical | 2.5362 | kg ww | rigid_PP_INC_AIR_carbon_mechanical - rigid_PP_AIR_CC_carbon_mechanical
| PS | rigid_PS_AIR_CC_carbon_mechanical | 3.8835 | kg ww | rigid_carbon * rigid_PS_AIR_CC_mass_mechanical |  | PS | rigid_PS_AIR_LOSS_carbon_mechanical | 0.4315 | kg ww | rigid_PS_INC_AIR_carbon_mechanical - rigid_PS_AIR_CC_carbon_mechanical
| Other | rigid_Oth_AIR_CC_carbon_mechanical | 19.4173 | kg ww | rigid_carbon * rigid_Oth_AIR_CC_mass_mechanical |  | Other | rigid_Oth_AIR_LOSS_carbon_mechanical | 2.1575 | kg ww | rigid_Oth_INC_AIR_carbon_mechanical - rigid_Oth_AIR_CC_carbon_mechanical
Soft | PET | soft_PET_AIR_CC_carbon_mechanical | 0 | kg ww | soft_carbon * soft_PET_AIR_CC_mass_mechanical | Soft | PET | soft_PET_AIR_LOSS_carbon_mechanical | 0 | kg ww | soft_PET_INC_AIR_carbon_mechanical - soft_PET_AIR_CC_carbon_mechanical
| PE | soft_PE_AIR_CC_carbon_mechanical | 61.8413 | kg ww | soft_carbon * soft_PE_AIR_CC_mass_mechanical |  | PE | soft_PE_AIR_LOSS_carbon_mechanical | 6.8713 | kg ww | soft_PE_INC_AIR_carbon_mechanical - soft_PE_AIR_CC_carbon_mechanical
| PP | soft_PP_AIR_CC_carbon_mechanical | 0 | kg ww | soft_carbon * soft_PP_AIR_CC_mass_mechanical |  | PP | soft_PP_AIR_LOSS_carbon_mechanical | 0 | kg ww | soft_PP_INC_AIR_carbon_mechanical - soft_PP_AIR_CC_carbon_mechanical
| PS | soft_PS_AIR_CC_carbon_mechanical | 0 | kg ww | soft_carbon * soft_PS_AIR_CC_mass_mechanical |  | PS | soft_PS_AIR_LOSS_carbon_mechanical | 0 | kg ww | soft_PS_INC_AIR_carbon_mechanical - soft_PS_AIR_CC_carbon_mechanical
| Other | soft_Oth_AIR_CC_carbon_mechanical | 35.3679 | kg ww | soft_carbon * soft_Oth_AIR_CC_mass_mechanical |  | Other | soft_Oth_AIR_LOSS_carbon_mechanical | 3.9298 | kg ww | soft_Oth_INC_AIR_carbon_mechanical - soft_Oth_AIR_CC_carbon_mechanical
Other | PET | other_PET_AIR_CC_carbon_mechanical | 0 | kg ww | nonrec_carbon * other_PET_AIR_CC_mass_mechanical | Other | PET | other_PET_AIR_LOSS_carbon_mechanical | 0 | kg ww | other_PET_INC_AIR_carbon_mechanical - other_PET_AIR_CC_carbon_mechanical
| PE | other_PE_AIR_CC_carbon_mechanical | 0 | kg ww | nonrec_carbon * other_PE_AIR_CC_mass_mechanical |  | PE | other_PE_AIR_LOSS_carbon_mechanical | 0 | kg ww | other_PE_INC_AIR_carbon_mechanical - other_PE_AIR_CC_carbon_mechanical
| PP | other_PP_AIR_CC_carbon_mechanical | 0 | kg ww | nonrec_carbon * other_PP_AIR_CC_mass_mechanical |  | PP | other_PP_AIR_LOSS_carbon_mechanical | 0 | kg ww | other_PP_INC_AIR_carbon_mechanical - other_PP_AIR_CC_carbon_mechanical
| PS | other_PS_AIR_CC_carbon_mechanical | 0 | kg ww | nonrec_carbon * other_PS_AIR_CC_mass_mechanical |  | PS | other_PS_AIR_LOSS_carbon_mechanical | 0 | kg ww | other_PS_INC_AIR_carbon_mechanical - other_PS_AIR_CC_carbon_mechanical
| Other | other_Oth_AIR_CC_carbon_mechanical | 59.0287 | kg ww | nonrec_carbon * other_Oth_AIR_CC_mass_mechanical |  | Other | other_Oth_AIR_LOSS_carbon_mechanical | 6.5587 | kg ww | other_Oth_INC_AIR_carbon_mechanical - other_Oth_AIR_CC_carbon_mechanical
Total output from cc (CC)
Parameter | Value | Unit | Description |  |  | Parameter | Value | Unit | Description
Total_bottle_AIR_CC_carbon_mechanical | 65.4742 | kg | Amount of carbon in bottles that has been compressed (CC) |  |  | Total_bottle_AIR_LOSS_carbon_mechanical | 7.2749 | kg ww | Amount of carbon in bottles that has been emitted to the air (LOSS)
Total_rigid_AIR_CC_carbon_mechanical | 63.4439 | kg | Amount of carbon in rigid plastic that has been compressed (CC) |  |  | Total_rigid_AIR_LOSS_carbon_mechanical | 7.0493 | kg ww | Amount of carbon in rigid plastic that has been emitted to the air (LOSS)
Total_soft_AIR_CC_carbon_mechanical | 97.2092 | kg | Amount of carbon in soft plastic that has been compressed (CC) |  |  | Total_soft_AIR_LOSS_carbon_mechanical | 10.801 | kg ww | Amount of carbon in soft plastic that has been emitted to the air (LOSS)
Total_other_AIR_CC_carbon_mechanical | 59.0287 | kg | Amount of carbon in other plastic that has been compressed (CC) |  |  | Total_other_AIR_LOSS_carbon_mechanical | 6.5587 |  | Amount of carbon in other plastic that has been emitted to the air (LOSS)
Total_AIR_CC_carbon_mechanical | 285.156 | kg | Amount of carbon in all plastic that has been compressed (CC) |  |  | Total_AIR_LOSS_carbon_mechanical | 31.684 | kg ww | Amount of carbon in all plastic that has been emitted to the air (LOSS)
Check | true
Energy balance
Waste generation
Parameters | Value | Unit | Min | Max | Description | Reference
bottle_energy | 32.7033 | MJ | 32.7033 | 32.7033 | Amount of energy contained in 1 kg of plastic bottle waste | 3
rigid_energy | 36.2129 | MJ | 36.2129 | 36.2129 | Amount of energy contained in 1 kg of rigid plastic waste | 3
soft_energy | 34.4075 | MJ | 34.4075 | 34.4075 | Amount of energy contained in 1 kg of soft plastic waste | 3
nonrec_energy | 29.6908 | MJ | 29.6908 | 29.6908 | Amount of energy contained in 1 kg of non recyclable plastic waste | 3
Output from waste generation (WG)
To source-separation (SS) | [5 empty] | To inceneration (INC)
Fraction | Sub-fraction | Name | Value | Unit | Equation | Fraction | Sub-fraction | Name | Value | Unit | Equation
Bottle | PET | bottle_PET_WG_SS_energy_mechanical | 7521.759 | MJ | bottle_energy * bottle_PET_WG_SS_mass_mechanical | Bottle | PET | bottle_PET_WG_INC_energy_mechanical | 0 | MJ | (assumed source separated)
| PE | bottle_PE_WG_SS_energy_mechanical | 2289.231 | MJ | bottle_energy * bottle_PE_WG_SS_mass_mechanical |  | PE | bottle_PE_WG_INC_energy_mechanical | 0 | MJ | (assumed source separated)
| PP | bottle_PP_WG_SS_energy_mechanical | 0 | MJ | bottle_energy * bottle_PP_WG_SS_mass_mechanical |  | PP | bottle_PP_WG_INC_energy_mechanical | 0 | MJ | (assumed source separated)
| PS | bottle_PS_WG_SS_energy_mechanical | 0 | MJ | bottle_energy * bottle_PS_WG_SS_mass_mechanical |  | PS | bottle_PS_WG_INC_energy_mechanical | 0 | MJ | (assumed source separated)
| Other | bottle_Oth_WG_SS_energy_mechanical | 0 | MJ | bottle_energy * bottle_Oth_WG_SS_mass_mechanical |  | Other | bottle_Other_WG_INC_energy_mechanical | 0 | MJ | (assumed source separated)
Rigid | PET | rigid_PET_WG_SS_energy_mechanical | 1448.5152 | MJ | rigid_energy * rigid_PET_WG_SS_mass_mechanical | Rigid | PET | rigid_PET_WG_INC_energy_mechanical | 0 | MJ | (assumed source separated)
| PE | rigid_PE_WG_SS_energy_mechanical | 1086.3864 | MJ | rigid_energy * rigid_PE_WG_SS_mass_mechanical |  | PE | rigid_PE_WG_INC_energy_mechanical | 0 | MJ | (assumed source separated)
| PP | rigid_PP_WG_SS_energy_mechanical | 2534.9016 | MJ | rigid_energy * rigid_PP_WG_SS_mass_mechanical |  | PP | rigid_PP_WG_INC_energy_mechanical | 0 | MJ | (assumed source separated)
| PS | rigid_PS_WG_SS_energy_mechanical | 362.1288 | MJ | rigid_energy * rigid_PS_WG_SS_mass_mechanical |  | PS | rigid_PS_WG_INC_energy_mechanical | 0 | MJ | (assumed source separated)
| Other | rigid_Oth_WG_SS_energy_mechanical | 1810.644 | MJ | rigid_energy * rigid_Oth_WG_SS_mass_mechanical |  | Other | rigid_Other_WG_INC_energy_mechanical | 0 | MJ | (assumed source separated)
Soft | PET | soft_PET_WG_SS_energy_mechanical | 0 | MJ | soft_energy * soft_PET_WG_SS_mass_mechanical | Soft | PET | soft_PET_WG_INC_energy_mechanical | 0 | MJ | (assumed source separated)
| PE | soft_PE_WG_SS_energy_mechanical | 10322.2602 | MJ | soft_energy * soft_PE_WG_SS_mass_mechanical |  | PE | soft_PE_WG_INC_energy_mechanical | 0 | MJ | (assumed source separated)
| PP | soft_PO_WG_SS_energy_mechanical | 0 | MJ | soft_energy * soft_PP_WG_SS_mass_mechanical |  | PP | soft_PP_WG_INC_energy_mechanical | 0 | MJ | (assumed source separated)
| PS | soft_PS_WG_SS_energy_mechanical | 0 | MJ | soft_energy * soft_PS_WG_SS_mass_mechanical |  | PS | soft_PS_WG_INC_energy_mechanical | 0 | MJ | (assumed source separated)
| Other | soft_Oth_WG_SS_energy_mechanical | 3440.7534 | MJ | soft_energy * soft_Oth_WG_SS_mass_mechanical |  | Other | soft_Other_WG_INC_energy_mechanical | 0 | MJ | (assumed source separated)
Other | PET | other_PET_WG_SS_energy_mechanical | 0 | MJ | nonrec_energy * other_PET_WG_SS_mass_mechanical | Other | PET | other_PET_WG_SS_energy_mechanical | 0 | MJ | (assumed source separated)
| PE | other_PE_WG_SS_energy_mechanical | 0 | MJ | nonrec_energy * other_PE_WG_SS_mass_mechanical |  | PE | other_PE_WG_SS_energy_mechanical | 0 | MJ | (assumed source separated)
| PP | other_PP_WG_SS_energy_mechanical | 0 | MJ | nonrec_energy * other_PP_WG_SS_mass_mechanical |  | PP | other_PP_WG_SS_energy_mechanical | 0 | MJ | (assumed source separated)
| PS | other_PS_WG_SS_energy_mechanical | 0 | MJ | nonrec_energy * other_PS_WG_SS_mass_mechanical |  | PS | other_PS_WG_INC_energy_mechanical | 0 | MJ | (assumed source separated)
| Other | other_Oth_WG_SS_energy_mechanical | 2969.084 | MJ | nonrec_energy * other_Oth_WG_SS_mass_mechanical |  | Other | other_Other_WG_INC_energy_mechanical | 0 | MJ | (assumed source separated)
Total output from waste generation (WG)
Patameter | Value | Unit | Description |  |  | Parameter | Value | Unit | Description
Total_WG_SS_bottle_energy_mechanical | 9810.99 | MJ | Amount of energy in bottles going to source-separation (SS) |  |  | Total_WG_INC_bottle_energy_mechanical | 0 | MJ | Amount of energy in bottles that has been sent to incineration (INC)
Total_WG_SS_rigid_energy_mechanical | 7242.576 | MJ | Amount of energy in rigid plastic going to source-separation (SS) |  |  | Total_WG_INC_rigid_energy_mechanical | 0 | MJ | Amount of energy in rigid plastic that has been sent to incineration (INC)
Total_WG_SS_soft_energy_mechanical | 13763.0136 | MJ | Amount of energy in soft plastic going to source-separation (SS) |  |  | Total_WG_INC_soft_energy_mechanical | 0 | MJ | Amount of energy in soft plastic that has been sent to incineration (INC)
Total_WG_SS_other_energy_mechanical | 2969.084 | MJ | Amount of energy in other plastic going to source-separation (SS) |  |  | Total_WG_INC_other_energy_mechanical | 0 | MJ | Amount of energy in other plastic that has been sent to incineration (INC)
Total_WG_SS_energy_mechanical | 33785.6636 | MJ | Amount of energy in all plastic going to source-separation (SS) |  |  | Total_WG_INC_energy_mechanical | 0 | MJ | Amount of energy in all plastic that has been sent to incineration (INC)
Check | true
Source-separation (SS)
Output from source-separation (SS)
To collection (COL) | [5 empty] | To inceneration (INC)
Fraction | Sub-fraction | Name | Value | Unit | Equation | Fraction | Sub-fraction | Name | Value | Unit | Equation
Bottle | PET | bottle_PET_SS_COL_energy_mechanical | 6769.5831 | MJ | bottle_energy * bottle_PET_SS_COL_mass_mechanical | Bottle | PET | bottle_PET_SS_energy_mechanical | 752.1759 | MJ | bottle_PET_WG_SS_energy_mechanical - bottle_PET_SS_COL_energy_mechanical
| PE | bottle_PE_SS_COL_energy_mechanical | 2060.3079 | MJ | bottle_energy * bottle_PE_SS_COL_mass_mechanical |  | PE | bottle_PE_SS_energy_mechanical | 228.9231 | MJ | bottle_PE_WG_SS_energy_mechanical - bottle_PE_SS_COL_energy_mechanical
| PP | bottle_PP_SS_COL_energy_mechanical | 0 | MJ | bottle_energy * bottle_PP_SS_COL_mass_mechanical |  | PP | bottle_PP_SS_energy_mechanical | 0 | MJ | bottle_PP_WG_SS_energy_mechanical - bottle_PP_SS_COL_energy_mechanical
| PS | bottle_PS_SS_COL_energy_mechanical | 0 | MJ | bottle_energy * bottle_PS_SS_COL_mass_mechanical |  | PS | bottle_PS_SS_energy_mechanical | 0 | MJ | bottle_PS_WG_SS_energy_mechanical - bottle_PS_SS_COL_energy_mechanical
| Other | bottle_Oth_SS_COL_energy_mechanical | 0 | MJ | bottle_energy * bottle_Oth_SS_COL_mass_mechanical |  | Other | bottle_Oth_SS_energy_mechanical | 0 | MJ | bottle_Oth_WG_SS_energy_mechanical - bottle_Oth_SS_COL_energy_mechanical
Rigid | PET | rigid_PET_SS_COL_energy_mechanical | 1303.6637 | MJ | rigid_energy * rigid_PET_SS_COL_mass_mechanical | Rigid | PET | rigid_PET_SS_energy_mechanical | 144.8515 | MJ | rigid_PET_WG_SS_energy_mechanical - rigid_PET_SS_COL_energy_mechanical
| PE | rigid_PE_SS_COL_energy_mechanical | 977.7478 | MJ | rigid_energy * rigid_PE_SS_COL_mass_mechanical |  | PE | rigid_PE_SS_energy_mechanical | 108.6386 | MJ | rigid_PE_WG_SS_energy_mechanical - rigid_PE_SS_COL_energy_mechanical
| PP | rigid_PP_SS_COL_energy_mechanical | 2281.4114 | MJ | rigid_energy * rigid_PP_SS_COL_mass_mechanical |  | PP | rigid_PP_SS_energy_mechanical | 253.4902 | MJ | rigid_PP_WG_SS_energy_mechanical - rigid_PP_SS_COL_energy_mechanical
| PS | rigid_PS_SS_COL_energy_mechanical | 325.9159 | MJ | rigid_energy * rigid_PS_SS_COL_mass_mechanical |  | PS | rigid_PS_SS_energy_mechanical | 36.2129 | MJ | rigid_PS_WG_SS_energy_mechanical - rigid_PS_SS_COL_energy_mechanical
| Other | rigid_Oth_SS_COL_energy_mechanical | 1629.5796 | MJ | rigid_energy * rigid_Oth_SS_COL_mass_mechanical |  | Other | rigid_Oth_SS_energy_mechanical | 181.0644 | MJ | rigid_Oth_WG_SS_energy_mechanical - rigid_Oth_SS_COL_energy_mechanical
Soft | PET | soft_PET_SS_COL_energy_mechanical | 0 | MJ | soft_energy * soft_PET_SS_COL_mass_mechanical | Soft | PET | soft_PET_SS_energy_mechanical | 0 | MJ | soft_PET_WG_SS_energy_mechanical - soft_PET_SS_COL_energy_mechanical
| PE | soft_PE_SS_COL_energy_mechanical | 9290.0342 | MJ | soft_energy * soft_PE_SS_COL_mass_mechanical |  | PE | soft_PE_SS_energy_mechanical | 1032.226 | MJ | soft_PE_WG_SS_energy_mechanical - soft_PE_SS_COL_energy_mechanical
| PP | soft_PP_SS_COL_energy_mechanical | 0 | MJ | soft_energy * soft_PP_SS_COL_mass_mechanical |  | PP | soft_PP_SS_energy_mechanical | 0 | MJ | soft_PO_WG_SS_energy_mechanical - soft_PP_SS_COL_energy_mechanical
| PS | soft_PS_SS_COL_energy_mechanical | 0 | MJ | soft_energy * soft_PS_SS_COL_mass_mechanical |  | PS | soft_PS_SS_energy_mechanical | 0 | MJ | soft_PS_WG_SS_energy_mechanical - soft_PS_SS_COL_energy_mechanical
| Other | soft_Oth_SS_COL_energy_mechanical | 3096.6781 | MJ | soft_energy * soft_Oth_SS_COL_mass_mechanical |  | Other | soft_Oth_SS_energy_mechanical | 344.0753 | MJ | soft_Oth_WG_SS_energy_mechanical - soft_Oth_SS_COL_energy_mechanical
Other | PET | other_PET_SS_COL_energy_mechanical | 0 | MJ |  | Other | PET | other_PET_SS_energy_mechanical | 0 | MJ
| PE | other_PE_SS_COL_energy_mechanical | 0 | MJ |  |  | PE | other_PE_SS_energy_mechanical | 0 | MJ
| PP | other_PP_SS_COL_energy_mechanical | 0 | MJ |  |  | PP | other_PP_SS_energy_mechanical | 0 | MJ
| PS | other_PS_SS_COL_energy_mechanical | 0 | MJ |  |  | PS | other_PS_SS_energy_mechanical | 0 | MJ
| Other | other_Oth_SS_COL_energy_mechanical | 0 | MJ |  |  | Other | other_Oth_SS_energy_mechanical | 2969.084 | MJ
Total output from source-separation (SS)
Parameter | Value | Unit | Description |  |  | Parameter | Value | Unit | Description
Total_bottle_SS_COL_energy_mechanical | 8829.891 | MJ | Amount of energy in bottles that has been source-separated for collection (COL) |  |  | Total_bottle_SS_INC_energy_mechanical | 981.099 | MJ | Amount of energy in bottles that has been sent to incineration (INC)
Total_rigid_SS_COL_energy_mechanical | 6518.3184 | MJ | Amount of energy in rigid plastic that has been source-separated for collection (COL) |  |  | Total_rigid_SS_INC_energy_mechanical | 724.2576 | MJ | Amount of energy in rigid plastic that has been sent to incineration (INC)
Total_soft_SS_COL_energy_mechanical | 12386.7122 | MJ | Amount of energy in soft plastic that has been source-separated for collection (COL) |  |  | Total_soft_SS_INC_energy_mechanical | 1376.3014 | MJ | Amount of energy in soft plastic that has been sent to incineration (INC)
Total_other_SS_COL_energy_mechanical | 0 | MJ | Amount of energy in other plastic that has been source-separated for collection (COL) |  |  | Total_other_SS_INC_energy_mechanical | 2969.084 | MJ | Amount of energy in other plastic that has been sent to incineration (INC)
Total_SS_COL_energy_mechanical | 27734.9216 | MJ | Amount of energy in all plastic that has been source-separated for collection (COL) |  |  | Total_SS_INC_energy_mechanical | 6050.742 | MJ | Amount of energy in all plastic that has been sent to incineration (INC)
Check | true
Collection (COL)
Output from collection (COL)
To sorting (SOR) | [5 empty] | To export
Fraction | Sub-fraction | Name | Value | Unit | Equation | Fraction | Sub-fraction | Name | Value | Unit | Equation
Bottle | PET | bottle_PET_COL_SOR_energy_mechanical | 4806.404 | MJ | bottle_energy * bottle_PET_COL_SOR_mass_mechanical | Bottle | PET | bottle_PET_COL_INC_energy_mechanical | 1963.1791 | MJ | bottle_PET_SS_COL_energy_mechanical - bottle_PET_COL_SOR_energy_mechanical
| PE | bottle_PE_COL_SOR_energy_mechanical | 1277.3909 | MJ | bottle_energy * bottle_PE_COL_SOR_mass_mechanical |  | PE | bottle_PE_COL_INC_energy_mechanical | 782.917 | MJ | bottle_PE_SS_COL_energy_mechanical - bottle_PE_COL_SOR_energy_mechanical
| PP | bottle_PP_COL_SOR_energy_mechanical | 0 | MJ | bottle_energy * bottle_PP_COL_SOR_mass_mechanical |  | PP | bottle_PP_COL_INC_energy_mechanical | 0 | MJ | bottle_PP_SS_COL_energy_mechanical - bottle_PP_COL_SOR_energy_mechanical
| PS | bottle_PS_COL_SOR_energy_mechanical | 0 | MJ | bottle_energy * bottle_PS_COL_SOR_mass_mechanical |  | PS | bottle_PS_COL_INC_energy_mechanical | 0 | MJ | bottle_PS_SS_COL_energy_mechanical - bottle_PS_COL_SOR_energy_mechanical
| Other | bottle_Oth_COL_SOR_energy_mechanical | 0 | MJ | bottle_energy * bottle_Oth_COL_SOR_mass_mechanical |  | Other | bottle_Oth_COL_INC_energy_mechanical | 0 | MJ | bottle_Oth_SS_COL_energy_mechanical - bottle_Oth_COL_SOR_energy_mechanical
Rigid | PET | rigid_PET_COL_SOR_energy_mechanical | 925.6012 | MJ | rigid_energy * rigid_PET_COL_SOR_mass_mechanical | Rigid | PET | rigid_PET_COL_INC_energy_mechanical | 378.0625 | MJ | rigid_PET_SS_COL_energy_mechanical - rigid_PET_COL_SOR_energy_mechanical
| PE | rigid_PE_COL_SOR_energy_mechanical | 606.2036 | MJ | rigid_energy * rigid_PE_COL_SOR_mass_mechanical |  | PE | rigid_PE_COL_INC_energy_mechanical | 371.5441 | MJ | rigid_PE_SS_COL_energy_mechanical - rigid_PE_COL_SOR_energy_mechanical
| PP | rigid_PP_COL_SOR_energy_mechanical | 1916.3856 | MJ | rigid_energy * rigid_PP_COL_SOR_mass_mechanical |  | PP | rigid_PP_COL_INC_energy_mechanical | 365.0258 | MJ | rigid_PP_SS_COL_energy_mechanical - rigid_PP_COL_SOR_energy_mechanical
| PS | rigid_PS_COL_SOR_energy_mechanical | 235.7458 | MJ | rigid_energy * rigid_PS_COL_SOR_mass_mechanical |  | PS | rigid_PS_COL_INC_energy_mechanical | 90.1701 | MJ | rigid_PS_SS_COL_energy_mechanical - rigid_PS_COL_SOR_energy_mechanical
| Other | rigid_Oth_COL_SOR_energy_mechanical | 1178.7292 | MJ | rigid_energy * rigid_Oth_COL_SOR_mass_mechanical |  | Other | rigid_Oth_COL_INC_energy_mechanical | 450.8504 | MJ | rigid_Oth_SS_COL_energy_mechanical - rigid_Oth_COL_SOR_energy_mechanical
Soft | PET | soft_PET_COL_SOR_energy_mechanical | 0 | MJ | soft_energy * soft_PET_COL_SOR_mass_mechanical | Soft | PET | soft_PET_COL_INC_energy_mechanical | 0 | MJ | soft_PET_SS_COL_energy_mechanical - soft_PET_COL_SOR_energy_mechanical
| PE | soft_PE_COL_SOR_energy_mechanical | 5759.8212 | MJ | soft_energy * soft_PE_COL_SOR_mass_mechanical |  | PE | soft_PE_COL_INC_energy_mechanical | 3530.213 | MJ | soft_PE_SS_COL_energy_mechanical - soft_PE_COL_SOR_energy_mechanical
| PP | soft_PP_COL_SOR_energy_mechanical | 0 | MJ | soft_energy * soft_PP_COL_SOR_mass_mechanical |  | PP | soft_PP_COL_INC_energy_mechanical | 0 | MJ | soft_PP_SS_COL_energy_mechanical - soft_PP_COL_SOR_energy_mechanical
| PS | soft_PS_COL_SOR_energy_mechanical | 0 | MJ | soft_energy * soft_PS_COL_SOR_mass_mechanical |  | PS | soft_PS_COL_INC_energy_mechanical | 0 | MJ | soft_PS_SS_COL_energy_mechanical - soft_PS_COL_SOR_energy_mechanical
| Other | soft_Oth_COL_SOR_energy_mechanical | 2239.9305 | MJ | soft_energy * soft_Oth_COL_SOR_mass_mechanical |  | Other | soft_Oth_COL_INC_energy_mechanical | 856.7476 | MJ | soft_Oth_SS_COL_energy_mechanical - soft_Oth_COL_SOR_energy_mechanical
Total output from collection (COL)
Parameter | Value | Unit | Description |  |  | Parameter | Value | Unit | Description
Total_bottle_COL_SOR_energy_mechanical | 6083.7949 | MJ | Amount of energy in bottles that has been collected for sorting (SOR) |  |  | Total_bottle_COL_INC_energy_mechanical | 2746.0961 | MJ | Amount of energy in bottles that has been exported (EXP) (assumed sent to sorting SOR)
Total_rigid_COL_SOR_energy_mechanical | 4862.6655 | MJ | Amount of energy in rigid plastic that has been collected for sorting (SOR) |  |  | Total_rigid_COL_INC_energy_mechanical | 1655.6529 | MJ | Amount of energy in rigid plastic that has been exported (EXP) (assumed sent to sorting SOR)
Total_soft_COL_SOR_energy_mechanical | 7999.7517 | MJ | Amount of energy in soft plastic that has been collected for sorting (SOR) |  |  | Total_soft_COL_INC_energy_mechanical | 4386.9606 | MJ | Amount of energy in soft plastic that has been exported (EXP) (assumed sent to sorting SOR)
Total_COL_SOR_energy_mechanical | 18946.2121 | MJ | Amount of energy in all plastic that has been collected for sorting (SOR) |  |  | Total_COL_INC_energy_mechanical | 8788.7096 | MJ | Amount of energy in all plastic that has been exported (EXP) (assumed sent to sorting SOR)
Check | true
Sorting (SOR)
Parameters | Value | Unit | Min | Max | Description | Reference
SOR_energy_PET_mechanical | 0.42 | MJ/kg PET | 0.096 | 0.42 | Amount of energy inputted during the sorting of 1 kg of PET during mechanical recycling | 10
SOR_energy_PE_mechanical | 0.1824 | MJ/kg PE | 0.096 | 0.1824 | Amount of energy inputted during the sorting of 1 kg of PE during mechanical recycling | 10
SOR_energy_PP_mechanical | 0.1824 | MJ/kg PP | 0.096 | 0.1824 | Amount of energy inputted during the sorting of 1 kg of PP during mechanical recycling | 10
SOR_energy_PS_mechanical | 0.1824 | MJ/kg PS | 0.096 | 0.1824 | Amount of energy inputted during the sorting of 1 kg of PS during mechanical recycling | 10
Output from sorting (SOR)
To Reprocessing (RE) | [5 empty] | To incineration (INC)
Fraction | Sub-fraction | Name | Value | Unit | Equation | Fraction | Sub-fraction | Name | Value | Unit | Equation
Bottle | PET | bottle_PET_SOR_RE_energy_mechanical | 5618.754 | MJ | bottle_energy * bottle_PET_SOR_RE_mass_mechanical | Bottle | PET | bottle_PET_SOR_INC_energy_mechanical | 1150.8291 | MJ | (bottle_PET_COL_SOR_energy_mechanical + bottle_PET_COL_INC_energy_mechanical) - bottle_PET_SOR_RE_energy_mechanical
| PE | bottle_PE_SOR_RE_energy_mechanical | 1813.071 | MJ | bottle_energy * bottle_PE_SOR_RE_mass_mechanical |  | PE | bottle_PE_SOR_INC_energy_mechanical | 247.2369 | MJ | (bottle_PE_COL_SOR_energy_mechanical + bottle_PE_COL_INC_energy_mechanical) - bottle_PE_SOR_RE_energy_mechanical
| PP | bottle_PP_SOR_RE_energy_mechanical | 0 | MJ | bottle_energy * bottle_PP_SOR_RE_mass_mechanical |  | PP | bottle_PP_SOR_INC_energy_mechanical | 0 | MJ | (bottle_PP_COL_SOR_energy_mechanical + bottle_PP_COL_INC_energy_mechanical) - bottle_PP_SOR_RE_energy_mechanical
| PS | bottle_PS_SOR_RE_energy_mechanical | 0 | MJ | bottle_energy * bottle_PS_SOR_RE_mass_mechanical |  | PS | bottle_PS_SOR_INC_energy_mechanical | 0 | MJ | (bottle_PS_COL_SOR_energy_mechanical + bottle_PS_COL_INC_energy_mechanical) - bottle_PS_SOR_RE_energy_mechanical
| Other | bottle_Oth_SOR_RE_energy_mechanical | 0 | MJ | bottle_energy * bottle_Oth_SOR_RE_mass_mechanical |  | Other | bottle_Oth_SOR_INC_energy_mechanical | 0 | MJ | (bottle_Oth_COL_SOR_energy_mechanical + bottle_Oth_COL_INC_energy_mechanical) - bottle_Oth_SOR_RE_energy_mechanical
Rigid | PET | rigid_PET_SOR_RE_energy_mechanical | 1082.0409 | MJ | rigid_energy * rigid_PET_SOR_RE_mass_mechanical | Rigid | PET | rigid_PET_SOR_INC_energy_mechanical | 221.6228 | MJ | (rigid_PET_COL_SOR_energy_mechanical + rigid_PET_COL_INC_energy_mechanical) - rigid_PET_SOR_RE_energy_mechanical
| PE | rigid_PE_SOR_RE_energy_mechanical | 860.418 | MJ | rigid_energy * rigid_PE_SOR_RE_mass_mechanical |  | PE | rigid_PE_SOR_INC_energy_mechanical | 117.3297 | MJ | (rigid_PE_COL_SOR_energy_mechanical + rigid_PE_COL_INC_energy_mechanical) - rigid_PE_SOR_RE_energy_mechanical
| PP | rigid_PP_SOR_RE_energy_mechanical | 1596.988 | MJ | rigid_energy * rigid_PP_SOR_RE_mass_mechanical |  | PP | rigid_PP_SOR_INC_energy_mechanical | 684.4234 | MJ | (rigid_PP_COL_SOR_energy_mechanical + rigid_PP_COL_INC_energy_mechanical) - rigid_PP_SOR_RE_energy_mechanical
| PS | rigid_PS_SOR_RE_energy_mechanical | 189.3825 | MJ | rigid_energy * rigid_PS_SOR_RE_mass_mechanical |  | PS | rigid_PS_SOR_INC_energy_mechanical | 136.5334 | MJ | (rigid_PS_COL_SOR_energy_mechanical + rigid_PS_COL_INC_energy_mechanical) - rigid_PS_SOR_RE_energy_mechanical
| Other | rigid_Oth_SOR_RE_energy_mechanical | 946.9125 | MJ | rigid_energy * rigid_Oth_SOR_RE_mass_mechanical |  | Other | rigid_Oth_SOR_INC_energy_mechanical | 682.6671 | MJ | (rigid_Oth_COL_SOR_energy_mechanical + rigid_Oth_COL_INC_energy_mechanical) - rigid_Oth_SOR_RE_energy_mechanical
Soft | PET | soft_PET_SOR_RE_energy_mechanical | 0 | MJ | soft_energy * soft_PET_SOR_RE_mass_mechanical | Soft | PET | soft_PET_SOR_INC_energy_mechanical | 0 | MJ | (soft_PET_COL_SOR_energy_mechanical + soft_PET_COL_INC_energy_mechanical) - soft_PET_SOR_RE_energy_mechanical
| PE | soft_PE_SOR_RE_energy_mechanical | 8175.2301 | MJ | soft_energy * soft_PE_SOR_RE_mass_mechanical |  | PE | soft_PE_SOR_INC_energy_mechanical | 1114.8041 | MJ | (soft_PE_COL_SOR_energy_mechanical + soft_PE_COL_INC_energy_mechanical) - soft_PE_SOR_RE_energy_mechanical
| PP | soft_PP_SOR_RE_energy_mechanical | 0 | MJ | soft_energy * soft_PP_SOR_RE_mass_mechanical |  | PP | soft_PP_SOR_INC_energy_mechanical | 0 | MJ | (soft_PP_COL_SOR_energy_mechanical + soft_PP_COL_INC_energy_mechanical) - soft_PP_SOR_RE_energy_mechanical
| PS | soft_PS_SOR_RE_energy_mechanical | 0 | MJ | soft_energy * soft_PS_SOR_RE_mass_mechanical |  | PS | soft_PS_SOR_INC_energy_mechanical | 0 | MJ | (soft_PS_COL_SOR_energy_mechanical + soft_PS_COL_INC_energy_mechanical) - soft_PS_SOR_RE_energy_mechanical
| Other | soft_Oth_SOR_RE_energy_mechanical | 1799.4108 | MJ | soft_energy * soft_Oth_SOR_RE_mass_mechanical |  | Other | soft_Oth_SOR_INC_energy_mechanical | 1297.2673 | MJ | (soft_Oth_COL_SOR_energy_mechanical + soft_Oth_COL_INC_energy_mechanical) - soft_Oth_SOR_RE_energy_mechanical
Total output from sorting (SOR)
Parameter | Value | Unit | Description |  |  | Parameter | Value | Unit | Description
Total_input_energy_PET | 72.4626 | MJ
Total_input_energy_PE | 40.7117 | MJ
Total_input_energy_PP | 9.6526 | MJ
Total_input_energy_PS | 1.1874 | MJ
Total_bottle_SOR_RE_energy_mechanical | 7431.8249 | MJ | Amount of energy in bottles that has been sorted for reprocessing (RE) |  |  | Total_bottle_SOR_INC_energy_mechanical | 1398.0661 | MJ | Amount of energy in sorted bottles that has been sent to incineration (INC)
Total_rigid_SOR_RE_energy_mechanical | 4675.7419 | MJ | Amount of energy in rigid plastic that has been sorted for reprocessing (RE) |  |  | Total_rigid_SOR_INC_energy_mechanical | 1842.5765 | MJ | Amount of energy in sorted rigid plastic that has been sent to incineration (INC)
Total_soft_SOR_RE_energy_mechanical | 9974.6409 | MJ | Amount of energy in soft plastic that has been sorted for reprocessing (RE) |  |  | Total_soft_SOR_INC_energy_mechanical | 2412.0714 | MJ | Amount of energy in sorted soft plastic that has been sent to incineration (INC)
Total_SOR_RE_energy_mechanical | 22082.2077 | MJ | Amount of energy in all plastic that has been sorted for reprocessing (RE) |  |  | Total_SOR_INC_energy_mechanical | 5652.7139 | MJ | Amount of energy in all sorted plastic that has been sent to incineration (INC)
Check | true
Reprocessing (RE)
Parameters | Value | Unit | Min | Max | Description | Reference
RE_energy_PET_mechanical | 8.654 | MJ/kg PET | 2.804 | 8.654 | Amount of energy inputted during the reprocessing of 1 kg of PET during mechanical recycling | 10
RE_energy_PE_mechanical | 8.744 | MJ/kg PE | 0.99 | 8.744 | Amount of energy inputted during the reprocessing of 1 kg of PE during mechanical recycling | 10
RE_energy_PP_mechanical | 8.654 | MJ/kg PP | 0.99 | 8.654 | Amount of energy inputted during the reprocessing of 1 kg of PP during mechanical recycling | 10
RE_energy_PS_mechanical | 8.744 | MJ/kg PS | 0.99 | 8.744 | Amount of energy inputted during the reprocessing of 1 kg of PS during mechanical recycling | 10
Output from reprocessing (RE)
To new products (new) | [5 empty] | To incineration (INC)
Fraction | Sub-fraction | Name | Value | Unit | Equation | Fraction | Sub-fraction | Name | Value | Unit | Equation
Bottle | PET | bottle_PET_RE_NEW_energy_mechanical | 4663.5658 | MJ | bottle_energy * bottle_PET_RE_NEW_mass_mechanical | Bottle | PET | bottle_PET_RE_INC_energy_mechanical | 955.1882 | MJ | bottle_PET_SOR_RE_energy_mechanical - bottle_PET_RE_NEW_energy_mechanical
| PE | bottle_PE_RE_NEW_energy_mechanical | 1686.156 | MJ | bottle_energy * bottle_PE_RE_NEW_mass_mechanical |  | PE | bottle_PE_RE_INC_energy_mechanical | 126.915 | MJ | bottle_PE_SOR_RE_energy_mechanical - bottle_PE_RE_NEW_energy_mechanical
| PP | bottle_PP_RE_NEW_energy_mechanical | 0 | MJ | bottle_energy * bottle_PP_RE_NEW_mass_mechanical |  | PP | bottle_PP_RE_INC_energy_mechanical | 0 | MJ | bottle_PP_SOR_RE_energy_mechanical - bottle_PP_RE_NEW_energy_mechanical
| PS | bottle_PS_RE_NEW_energy_mechanical | 0 | MJ | bottle_energy * bottle_PS_RE_NEW_mass_mechanical |  | PS | bottle_PS_RE_INC_energy_mechanical | 0 | MJ | bottle_PS_SOR_RE_energy_mechanical - bottle_PS_RE_NEW_energy_mechanical
| Other | bottle_Oth_RE_NEW_energy_mechanical | 0 | MJ | bottle_energy * bottle_Oth_RE_NEW_mass_mechanical |  | Other | bottle_Oth_RE_INC_energy_mechanical | 0 | MJ | bottle_Oth_SOR_RE_energy_mechanical - bottle_Oth_RE_NEW_energy_mechanical
Rigid | PET | rigid_PET_RE_NEW_energy_mechanical | 898.0939 | MJ | rigid_energy * rigid_PET_RE_NEW_mass_mechanical | Rigid | PET | rigid_PET_RE_INC_energy_mechanical | 183.9469 | MJ | rigid_PET_SOR_RE_energy_mechanical - rigid_PET_RE_NEW_energy_mechanical
| PE | rigid_PE_RE_NEW_energy_mechanical | 731.3553 | MJ | rigid_energy * rigid_PE_RE_NEW_mass_mechanical |  | PE | rigid_PE_RE_INC_energy_mechanical | 129.0627 | MJ | rigid_PE_SOR_RE_energy_mechanical - rigid_PE_RE_NEW_energy_mechanical
| PP | rigid_PP_RE_NEW_energy_mechanical | 1341.4699 | MJ | rigid_energy * rigid_PP_RE_NEW_mass_mechanical |  | PP | rigid_PP_RE_INC_energy_mechanical | 255.5181 | MJ | rigid_PP_SOR_RE_energy_mechanical - rigid_PP_RE_NEW_energy_mechanical
| PS | rigid_PS_RE_NEW_energy_mechanical | 159.0813 | MJ | rigid_energy * rigid_PS_RE_NEW_mass_mechanical |  | PS | rigid_PS_RE_INC_energy_mechanical | 30.3012 | MJ | rigid_PS_SOR_RE_energy_mechanical - rigid_PS_RE_NEW_energy_mechanical
| Other | rigid_Oth_RE_NEW_energy_mechanical | 795.4065 | MJ | rigid_energy * rigid_Oth_RE_NEW_mass_mechanical |  | Other | rigid_Oth_RE_INC_energy_mechanical | 151.506 | MJ | rigid_Oth_SOR_RE_energy_mechanical - rigid_Oth_RE_NEW_energy_mechanical
Soft | PET | soft_PET_RE_NEW_energy_mechanical | 0 | MJ | soft_energy * soft_PET_RE_NEW_mass_mechanical | Soft | PET | soft_PET_RE_INC_energy_mechanical | 0 | MJ | soft_PET_SOR_RE_energy_mechanical - soft_PET_RE_NEW_energy_mechanical
| PE | soft_PE_RE_NEW_energy_mechanical | 6948.9456 | MJ | soft_energy * soft_PE_RE_NEW_mass_mechanical |  | PE | soft_PE_RE_INC_energy_mechanical | 1226.2845 | MJ | soft_PE_SOR_RE_energy_mechanical - soft_PE_RE_NEW_energy_mechanical
| PP | soft_PP_RE_NEW_energy_mechanical | 0 | MJ | soft_energy * soft_PP_RE_NEW_mass_mechanical |  | PP | soft_PP_RE_INC_energy_mechanical | 0 | MJ | soft_PP_SOR_RE_energy_mechanical - soft_PP_RE_NEW_energy_mechanical
| PS | soft_PS_RE_NEW_energy_mechanical | 0 | MJ | soft_energy * soft_PS_RE_NEW_mass_mechanical |  | PS | soft_PS_RE_INC_energy_mechanical | 0 | MJ | soft_PS_SOR_RE_energy_mechanical - soft_PS_RE_NEW_energy_mechanical
| Other | soft_Oth_RE_NEW_energy_mechanical | 1511.5051 | MJ | soft_energy * soft_Oth_RE_NEW_mass_mechanical |  | Other | soft_Oth_RE_INC_energy_mechanical | 287.9057 | MJ | soft_Oth_SOR_RE_energy_mechanical - soft_Oth_RE_NEW_energy_mechanical
Total output from reprocessing (RE)
Parameter | Value | Unit | Description |  |  | Parameter | Value | Unit | Description
Total_input_energy_PET | 1745.4253 | MJ
Total_input_energy_PE | 2770.0992 | MJ
Total_input_energy_PP | 381.6414 | MJ
Total_input_energy_PS | 45.7285 | MJ
Total_bottle_RE_new_energy_mechanical | 6349.7218 | MJ | Amount of energy in bottles that has been reprocessed for use in new products (NEW) |  |  | Total_bottle_RE_INC_energy_mechanical | 1082.1031 | kg C | Amount of energy in reprocessed bottles that has been sent to incineration (INC)
Total_rigid_RE_new_energy_mechanical | 3925.407 | MJ | Amount of energy inrigid plastic that has been reprocessed for use in new products (NEW) |  |  | Total_rigid_RE_INC_energy_mechanical | 750.3349 | kg C | Amount of energy in reprocessed rigid plastic that has been sent to incineration (INC)
Total_soft_RE_new_energy_mechanical | 8460.4506 | MJ | Amount of energy in soft plastic that has been reprocessed for use in new products (NEW) |  |  | Total_soft_RE_INC_energy_mechanical | 1514.1902 | kg C | Amount of energy in reprocessed soft plastic that has been sent to incineration (INC)
Total_RE_new_energy_mechanical | 18735.5794 | MJ | Amount of energy in all plastic that has been reprocessed for use in new products (NEW) |  |  | Total_RE_INC_energy_mechanical | 3346.6283 | kg C | Amount of energy in all reprocessed plastic that has been sent to incineration (INC)
Check | true
Incineration (INC)
Parameters | Value | Unit | Min | Max | Description | Reference
TC_electricity_recovery_energy | 0.26 | % of LHV | 0.26 | 0.26 | Amount of energy in the electricity recovered from the incineration | 4
TC_heat_recovery_turbine_energy | 0.62 | % of LHV | 0.62 | 0.62 | Amount of energy in the heat recovered from the incineration | 4
TC_heat_recovery_condensation_energy | 0.12 | % of LHV | 0.12 | 0.12 | Amount of energy recovered during flue gas condensation as a percentage of the lower heating value of the waste incincerated | 4
TC_electricity_factor_CC | 0.5 | % | 0.5 | 0.5 | Conversion rate between amount of electricity recovered in incineration process with and without carbon capture | 4
TC_ heat_factor_CC | 1.2 | % | 1.2 | 1.2 | Conversion rate between amount of heat recovered in incineration process with and without carbon capture | 4
INC_energy_incineration | 0.36 | MJ/kg MPW | 0.36 | 0.36 | Amount of energy inputted during incineration of 1 kg of plastic (without carbon capture) | 4
CC_energy_incineration | 0.594 | MJ/kg MPW | 0.594 | 0.594 | Amount of energy inputted during incineration of 1 kg of plastic (with carbon capture) | 4
Total input to incineration (INC)
Fraction | Sub-fraction | Name | Value | Unit | Equation
Bottle | PET | bottle_PET_tot_INC_energy_mechanical | 2858.1932 | MJ | bottle_energy * bottle_PET_INC_tot_mass_mechanical
| PE | bottle_PE_tot_INC_energy_mechanical | 603.075 | MJ | bottle_energy * bottle_PE_INC_tot_mass_mechanical
| PP | bottle_PP_tot_INC_energy_mechanical | 0 | MJ | bottle_energy * bottle_PP_INC_tot_mass_mechanical
| PS | bottle_PS_tot_INC_energy_mechanical | 0 | MJ | bottle_energy * bottle_PS_INC_tot_mass_mechanical
| Other | bottle_oth_tot_INC_energy_mechanical | 0 | MJ | bottle_energy * bottle_oth_INC_tot_mass_mechanical
Rigid | PET | rigid_PET_tot_INC_energy_mechanical | 550.4213 | MJ | rigid_energy * rigid_PET_INC_tot_mass_mechanical
| PE | rigid_PE_tot_INC_energy_mechanical | 355.0311 | MJ | rigid_energy * rigid_PE_INC_tot_mass_mechanical
| PP | rigid_PP_tot_INC_energy_mechanical | 1193.4317 | MJ | rigid_energy * rigid_PP_INC_tot_mass_mechanical
| PS | rigid_PS_tot_INC_energy_mechanical | 203.0475 | MJ | rigid_energy * rigid_PS_INC_tot_mass_mechanical
| Other | rigid_Oth_tot_INC_energy_mechanical | 1015.2375 | MJ | rigid_energy * rigid_Oth_INC_tot_mass_mechanical
Soft | PET | soft_PET_tot_INC_energy_mechanical | 0 | MJ | soft_energy * soft_PET_INC_tot_mass_mechanical
| PE | soft_PE_tot_INC_energy_mechanical | 3373.3146 | MJ | soft_energy * soft_PE_INC_tot_mass_mechanical
| PP | soft_PP_tot_INC_energy_mechanical | 0 | MJ | soft_energy * soft_PP_INC_tot_mass_mechanical
| PS | soft_PS_tot_INC_energy_mechanical | 0 | MJ | soft_energy * soft_PS_INC_tot_mass_mechanical
| Other | soft_Oth_tot_INC_energy_mechanical | 1929.2483 | MJ | soft_energy * soft_Oth_INC_tot_mass_mechanical
Other | PET | soft_PET_tot_INC_energy_mechanical | 0 | MJ | nonrec_energy * other_PET_INC_tot_mass_mechanical
| PE | soft_PE_tot_INC_energy_mechanical | 0 | MJ | nonrec_energy * other_PE_INC_tot_mass_mechanical
| PP | soft_PP_tot_INC_energy_mechanical | 0 | MJ | nonrec_energy * other_PP_INC_tot_mass_mechanical
| PS | soft_PS_tot_INC_energy_mechanical | 0 | MJ | nonrec_energy * other_PS_INC_tot_mass_mechanical
| Other | soft_Oth_tot_INC_energy_mechanical | 0 | MJ | nonrec_energy * other_Oth_INC_tot_mass_mechanical
Total |  |  | 12081.0002 | MJ
Output from incineration (INC)
Electricity recovery | [5 empty] | Heat recovery
Parameter | Value | Unit | Description |  |  | Parameter | Value | Unit | Description
Total_input_energy_INC_mechanical | 162.5583 | MJ | Amount of energy inputted for incineration of total plastic fraction
electricity_bottle_INC_energy_mechanical | 899.9297 | MJ | Amount of energy recovered as electricity during the incineration of bottles |  |  | heat_bottle_INC_energy_mechanical | 2561.3385 | MJ | Amount of energy recovered as heat during the incineration of bottles
electricity_rigid_INC_energy_mechanical | 862.464 | MJ | Amount of energy recovered as electricity during the incineration of rigid plastic |  |  | heat_rigid_INC_energy_mechanical | 2454.7051 | MJ | Amount of energy recovered as heat during the incineration of rigid plastic
electricity_soft_INC_energy_mechanical | 1378.6664 | MJ | Amount of energy recovered as electricity during the incineration of soft plastic |  |  | heat_soft_INC_energy_mechanical | 3923.8966 | MJ | Amount of energy recovered as heat during the incineration of soft plastic
electricity_other_INC_energy_mechanical | 0 | MJ | Amount of energy recovered as electricity during the incineration of other plastic |  |  | heat_other_INC_energy_mechanical | 0 | MJ | Amount of energy recovered as heat during the incineration of other plastic
electricity_tot_INC_energy_mechanical | 3141.0601 | MJ | Amount of energy recovered as electricity during the incineration of the total plastic fraction |  |  | heat_tot_INC_energy_mechanical | 8939.9402 | MJ | Amount of energy recovered as heat during the incineration of the total plastic fraction
Output from incineration (INC) with CC
Electricity recovery | [5 empty] | Heat recovery
Parameter | Value | Unit | Description |  |  | Parameter | Value | Unit | Description
Total_input_energy_CC_mechanical | 268.2213 | MJ | Amount of energy inputted for incineration with (carbon capture) of total plastic fraction
electricity_bottle_INC_CC_energy_mechanical | 449.9649 | MJ | Amount of energy recovered as electricity during the incineration of bottles |  |  | heat_bottle_INC_CC_energy_mechanical | 2990.5357 | MJ | Amount of energy recovered as heat during the incineration of bottles
electricity_rigid_INC_CC_energy_mechanical | 431.232 | MJ | Amount of energy recovered as electricity during the incineration of rigid plastic |  |  | heat_rigid_INC_CC_energy_mechanical | 2866.0341 | MJ | Amount of energy recovered as heat during the incineration of rigid plastic
electricity_soft_INC_CC_energy_mechanical | 689.3332 | MJ | Amount of energy recovered as electricity during the incineration of soft plastic |  |  | heat_soft_INC_CC_energy_mechanical | 4581.4144 | MJ | Amount of energy recovered as heat during the incineration of soft plastic
electricity_other_INC_CC_energy_mechanical | 0 | MJ | Amount of energy recovered as electricity during the incineration of other plastic |  |  | heat_other_INC_CC_energy_mechanical | 0 | MJ | Amount of energy recovered as heat during the incineration of other plastic
electricity_tot_INC_CC_energy_mechanical | 1570.53 | MJ | Amount of energy recovered as electricity during the incineration of the total plastic fraction |  |  | heat_tot_INC_CC_energy_mechanical | 10437.9842 | MJ | Amount of energy recovered as heat during the incineration of the total plastic fraction

## chemical recycling
Scenario C: Chemical recycling
References
1 | Eriksen, M. K., Damgaard, A., Boldrin, A., and Astrup, T. F. (2019). Quality Assessment and Circularity Potential of Recovery Systems for Household Plastic Waste. Journal of Industrial Ecology, 23(1):156–168.
2 | Eriksen, M. K., Pivnenko, K., Faraca, G., Boldrin, A., and Astrup, T. F. (2020). Dynamic Material Flow Analysis of PET, PE, and PP Flows in Europe: Evaluation of the Potential for Circular Economy. Environmental Science and Technology, 54(24):16166–16175.
3 | EASETECH
4 | Bisinella, V., Hulgaard, T., Riber, C., Damgaard, A., and Christensen, T. H. (2021). Environmental assessment of carbon capture and storage (CCS) as a post-treatment technology in waste incineration. Waste Management, 128:99–113.
5 | Jeswani, H., Krüger, C., Russ, M., Horlacher, M.,Antony, F., Hann, S., and Azapagic, A. (2021). Life cycle environmental impacts of chemical recycling via pyrolysis of mixed plastic waste in comparison with mechanical recycling and energy recovery. Science of the Total Environment, 769.
6 | Civancik-Uslu et al. (2021)
7 | Marie's excel (average)
8 | Faraca, G., Martinez-Sanchez, V., Astrup, T. F. (2019). Environmental life cycle cost assessment: recycling of hard plastic waste collected at Danish recycling centres. Resources, Conservationand Recycling, 143(October 2018):299–309.
9 | Civancik-Uslu, D., Nhu, T. T., Van Gorp, B., Kreso-vic, U., Larrain, M., Billen, P., Ragaert, K., DeMeester, S., Dewulf, J., and Huysveld, S. (2021).Moving from linear to circular household plas-tic packaging in Belgium: Prospective life cycleassessment of mechanical and thermochemicalrecycling.Resources, Conservation and Recy-cling, 171(March):105633.
10 | MST/DTU Emballage statistik
11 | Shen, L., Worrell, E., and Patel, M. K. (2010). Open-loop recycling: A LCA case study ofPET bottle-to-fibre recycling. Resources, Conservation and Recycling,
Process overview
PET is the only polymer which is not sent to pyrolysis. Instead it is sent to glycolysis (see process diagram, Figure 1, in 'info, structure, parameters').
Mass balance
Waste generation
Parameters | Value (average) | Unit | Description | Reference
Total_WG | 1000 | kg ww | Total waste generation
Plastic_fraction | 1 | %ww | Share of plastic in the generated waste
Plastic_fraction_bottle | 0.3 | %ww | The bottle share of the plastic fraction | 1
Plastic_fraction_rigid | 0.2 | %ww | The rigid share of the plastic fraction | 1
Plastic_fraction_soft | 0.4 | %ww | The soft share of the plastic fraction | 1
Plastic_fraction_other | 0.1 | %ww | The other share of the plastic fraction | 1
bottle_PET | 0.23 | %ww | The PET share of the bottle fraction | 1
bottle_PE | 0.07 | %ww | The PE share of the bottle fraction | 1
bottle_PP | 0 | %ww | The PP share of the bottle fraction | 1
bottle_PS | 0 | %ww | The PS share of the bottle fraction | 1
bottle_Oth | 0 | %ww | The Other share of the bottle fraction | 1
rigid_PET | 0.04 | %ww | The PET share of the rigid fraction | 1
rigid_PE | 0.03 | %ww | The PE share of the rigid fraction | 1
rigid_PP | 0.07 | %ww | The PP share of the rigid fraction | 1
rigid_PS | 0.01 | %ww | The PS share of the rigid fraction | 1
rigid_Oth | 0.05 | %ww | The Other share of the rigid fraction | 1
soft_PET | 0 | %ww | The PET share of the soft fraction | 1
soft_PE | 0.3 | %ww | The PE share of the soft fraction | 1
soft_PP | 0 | %ww | The PP share of the soft fraction | 1
soft_PS | 0 | %ww | The PS share of the soft fraction | 1
soft_Oth | 0.1 | %ww | The Other share of the soft fraction | 1
other_PET | 0 | %ww | The PET share of the other fraction | 1
other_PE | 0 | %ww | The PE share of the other fraction | 1
other_PP | 0 | %ww | The PP share of the other fraction | 1
other_PS | 0 | %ww | The PS share of the other fraction | 1
other_Oth | 0.1 | %ww | The Other share of the other fraction | 1
Output from waste generation (WG)
To source-separation (SS) | [5 empty] | To inceneration (INC)
Fraction | Sub-fraction | Name | Value | Unit | Equation | Fraction | Sub-fraction | Name | Value | Unit | Equation
Bottle | PET | bottle_PET_WG_SS_mass_pyrolysis | 230 | kg ww | bottle_PET * Total_WG | Bottle | PET | bottle_PET_WG_INC_mass_pyrolysis | 0 | kg ww | (assumed source separated)
| PE | bottle_PE_WG_SS_mass_pyrolysis | 70 | kg ww | bottle_PE * Total_WG |  | PE | bottle_PE_WG_INC_mass_pyrolysis | 0 | kg ww | (assumed source separated)
| PP | bottle_PP_WG_SS_mass_pyrolysis | 0 | kg ww | bottle_PP * Total_WG |  | PP | bottle_PP_WG_INC_mass_pyrolysis | 0 | kg ww | (assumed source separated)
| PS | bottle_PS_WG_SS_mass_pyrolysis | 0 | kg ww | bottle_PS * Total_WG |  | PS | bottle_PS_WG_INC_mass_pyrolysis | 0 | kg ww | (assumed source separated)
| Other | bottle_Oth_WG_SS_mass_pyrolysis | 0 | kg ww | bottle_Oth * Total_WG |  | Other | bottle_Oth_WG_INC_mass_pyrolysis | 0 | kg ww | (assumed source separated)
Rigid | PET | rigid_PET_WG_SS_mass_pyrolysis | 40 | kg ww | rigid_PET * Total_WG | Rigid | PET | rigid_PET_WG_INC_mass_pyrolysis | 0 | kg ww | (assumed source separated)
| PE | rigid_PE_WG_SS_mass_pyrolysis | 30 | kg ww | rigid_PE * Total_WG |  | PE | rigid_PE_WG_INC_mass_pyrolysis | 0 | kg ww | (assumed source separated)
| PP | rigid_PP_WG_SS_mass_pyrolysis | 70 | kg ww | rigid_PP * Total_WG |  | PP | rigid_PP_WG_INC_mass_pyrolysis | 0 | kg ww | (assumed source separated)
| PS | rigid_PS_WG_SS_mass_pyrolysis | 10 | kg ww | rigid_PS * Total_WG |  | PS | rigid_PS_WG_INC_mass_pyrolysis | 0 | kg ww | (assumed source separated)
| Other | rigid_Oth_WG_SS_mass_pyrolysis | 50 | kg ww | rigid_Oth * Total_WG |  | Other | rigid_Oth_WG_INC_mass_pyrolysis | 0 | kg ww | (assumed source separated)
Soft | PET | soft_PET_WG_SS_mass_pyrolysis | 0 | kg ww | soft_PET * Total_WG | Soft | PET | soft_PET_WG_INC_mass_pyrolysis | 0 | kg ww | (assumed source separated)
| PE | soft_PE_WG_SS_mass_pyrolysis | 300 | kg ww | soft_PE * Total_WG |  | PE | soft_PE_WG_INC_mass_pyrolysis | 0 | kg ww | (assumed source separated)
| PP | soft_PP_WG_SS_mass_pyrolysis | 0 | kg ww | soft_PP * Total_WG |  | PP | soft_PP_WG_INC_mass_pyrolysis | 0 | kg ww | (assumed source separated)
| PS | soft_PS_WG_SS_mass_pyrolysis | 0 | kg ww | soft_PS * Total_WG |  | PS | soft_PS_WG_INC_mass_pyrolysis | 0 | kg ww | (assumed source separated)
| Other | soft_Oth_WG_SS_mass_pyrolysis | 100 | kg ww | soft_Oth * Total_WG |  | Other | soft_Oth_WG_INC_mass_pyrolysis | 0 | kg ww | (assumed source separated)
Other | PET | other_PET_WG_SS_mass_pyrolysis | 0 | kg ww | other_PET * Total_WG | Other | PET | other_PET_WG_INC_mass_pyrolysis | 0 | kg ww | (assumed source separated)
| PE | other_PE_WG_SS_mass_pyrolysis | 0 | kg ww | other_PE * Total_WG |  | PE | other_PE_WG_INC_mass_pyrolysis | 0 | kg ww | (assumed source separated)
| PP | other_PP_WG_SS_mass_pyrolysis | 0 | kg ww | other_PP * Total_WG |  | PP | other_PP_WG_INC_mass_pyrolysis | 0 | kg ww | (assumed source separated)
| PS | other_PS_WG_SS_mass_pyrolysis | 0 | kg ww | other_PS * Total_WG |  | PS | other_PS_WG_INC_mass_pyrolysis | 0 | kg ww | (assumed source separated)
| Other | other_Oth_WG_SS_mass_pyrolysis | 100 | kg ww | other_Oth * Total_WG |  | Other | other_Oth_WG_INC_mass_pyrolysis | 0 | kg ww | (assumed source separated)
Total output from waste generation (WG)
Patameter | Value | Unit | Description |  |  | Parameter | Value | Unit | Description
Total_bottle_WG_SS_mass_pyrolysis | 300 | kg ww | Amount of all bottles going to source-separation (SS) |  |  | Total_bottle_WG_INC_mass_pyrolysis | 0 | kg ww | Amount of bottles going to incineration (INC)
Total_rigid_WG_SS_mass_pyrolysis | 150 | kg ww | Amount of all rigid plastic going to source-separation (SS) |  |  | Total_rigid_WG_INC_mass_pyrolysis | 0 | kg ww | Amount of rigid plastic going to incineration (INC)
Total_soft_WG_SS_mass_pyrolysis | 400 | kg ww | Amount of all soft plastic going to source-separation (SS) |  |  | Total_soft_WG_INC_mass_pyrolysis | 0 | kg ww | Amount of soft plastic going to incineration (INC)
Total_other_WG_SS_mass_pyrolysis | 100 | kg ww | Amount of all other plastic going to source-separation (SS) |  |  | Total_other_WG_INC_mass_pyrolysis | 0 | kg ww | Amount of other plastic going to incineration (INC)
Total_WG_SS_mass_pyrolysis | 1000 | kg ww | Amount of all subfractions going to source-separation (SS) |  |  | Total_WG_INC_mass_pyrolysis | 0 | kg ww | Amount of all subfracions going to incineration (INC)
Check | true
Source-separation (SS)
Parameters | Value | unit | Min | Max | Description | Reference
TC_bottle_PET_WG_SS | 0.9 | %ww | 0.58 | 0.9 | Transfer coefficient of bottle PET from waste generation that is source-separated | 2
TC_bottle_PE_WG_SS | 0.9 | %ww | 0.45 | 0.9 | Transfer coefficient of bottle PE from waste generation that is source-separated | 2
TC_bottle_PP_WG_SS | 0.9 | %ww | 0.45 | 0.9 | Transfer coefficient of bottle PP from waste generation that is source-separated | 2
TC_rigid_PET_WG_SS | 0.9 | %ww | 0.55 | 0.9 | Transfer coefficient of rigid PET from waste generation that is source-separated | 2
TC_rigid_PE_WG_SS | 0.9 | %ww | 0.21 | 0.9 | Transfer coefficient of rigid PE from waste generation that is source-separated | 2
TC_rigid_PP_WG_SS | 0.9 | %ww | 0.3 | 0.9 | Transfer coefficient of rigid PP from waste generation that is source-separated | 1, 2
TC_soft_PET_WG_SS | 0.9 | %ww | 0.7 | 0.9 | Transfer coefficient of soft PET from waste generation that is source-separated | 2
TC_soft_PE_WG_SS | 0.9 | %ww | 0.56 | 0.9 | Transfer coefficient of soft PE from waste generation that is source-separated | 2
TC_soft_PP_WG_SS | 0.9 | %ww | 0.7 | 0.9 | Transfer coefficient of soft PP from waste generation that is source-separated | 2
Output from source-separation (SS)
To presorting (PRE) | [5 empty] | To inceneration (INC)
Fraction | Sub-fraction | Name | Value | Unit | Equation | Fraction | Sub-fraction | Name | Value | Unit | Equation
Bottle | PET | bottle_PET_SS_PRE_mass_pyrolysis | 207 | kg ww | bottle_PET_WG_SS_mass_pyrolysis * TC_bottle_PET_WG_SS | Bottle | PET | bottle_PET_SS_INC_mass_pyrolysis | 23 | kg ww | bottle_PET_WG_SS_mass_pyrolysis - bottle_PET_SS_PRE_mass_pyrolysis
| PE | bottle_PE_SS_PRE_mass_pyrolysis | 63 | kg ww | bottle_PE_WG_SS_mass_pyrolysis * TC_bottle_PE_WG_SS |  | PE | bottle_PE_SS_INC_mass_pyrolysis | 7 | kg ww | bottle_PE_WG_SS_mass_pyrolysis - bottle_PE_SS_PRE_mass_pyrolysis
| PP | bottle_PP_SS_PRE_mass_pyrolysis | 0 | kg ww | bottle_PP_WG_SS_mass_pyrolysis * TC_bottle_PP_WG_SS |  | PP | bottle_PP_SS_INC_mass_pyrolysis | 0 | kg ww | bottle_PP_WG_SS_mass_pyrolysis - bottle_PP_SS_PRE_mass_pyrolysis
| PS | bottle_PS_SS_PRE_mass_pyrolysis | 0 | kg ww | AVERAGE(TC_bottle_PET_WG_SS; TC_bottle_PE_WG_SS; TC_bottle_PP_WG_SS) * bottle_PS_WG_SS_mass_pyrolysis |  | PS | bottle_PS_SS_INC_mass_pyrolysis | 0 | kg ww | bottle_PS_WG_SS_mass_pyrolysis - bottle_PS_SS_PRE_mass_pyrolysis
| Other | bottle_Oth_SS_PRE_mass_pyrolysis | 0 | kg ww | AVERAGE(TC_bottle_PET_WG_SS; TC_bottle_PE_WG_SS; TC_bottle_PP_WG_SS) * bottle_Oth_WG_SS_mass_pyrolysis |  | Other | bottle_Oth_SS_INC_mass_pyrolysis | 0 | kg ww | bottle_Oth_WG_SS_mass_pyrolysis - bottle_Oth_SS_PRE_mass_pyrolysis
Rigid | PET | rigid_PET_SS_PRE_mass_pyrolysis | 36 | kg ww | rigid_PET_WG_SS_mass_pyrolysis * TC_rigid_PET_WG_SS | Rigid | PET | rigid_PET_SS_INC_mass_pyrolysis | 4 | kg ww | rigid_PET_WG_SS_mass_pyrolysis - rigid_PET_SS_PRE_mass_pyrolysis
| PE | rigid_PE_SS_PRE_mass_pyrolysis | 27 | kg ww | rigid_PE_WG_SS_mass_pyrolysis * TC_rigid_PE_WG_SS |  | PE | rigid_PE_SS_INC_mass_pyrolysis | 3 | kg ww | rigid_PE_WG_SS_mass_pyrolysis - rigid_PE_SS_PRE_mass_pyrolysis
| PP | rigid_PP_SS_PRE_mass_pyrolysis | 63 | kg ww | rigid_PP_WG_SS_mass_pyrolysis * TC_rigid_PP_WG_SS |  | PP | rigid_PP_SS_INC_mass_pyrolysis | 7 | kg ww | rigid_PP_WG_SS_mass_pyrolysis - rigid_PP_SS_PRE_mass_pyrolysis
| PS | rigid_PS_SS_PRE_mass_pyrolysis | 9 | kg ww | AVERAGE(TC_rigid_PET_WG_SS; TC_rigid_PE_WG_SS; TC_rigid_PP_WG_SS) * rigid_PS_WG_SS_mass_pyrolysis |  | PS | rigid_PS_SS_INC_mass_pyrolysis | 1 | kg ww | rigid_PS_WG_SS_mass_pyrolysis - rigid_PS_SS_PRE_mass_pyrolysis
| Other | rigid_Oth_SS_PRE_mass_pyrolysis | 45 | kg ww | AVERAGE(TC_rigid_PET_WG_SS; TC_rigid_PE_WG_SS; TC_rigid_PP_WG_SS) * rigid_Oth_WG_SS_mass_pyrolysis |  | Other | rigid_Oth_SS_INC_mass_pyrolysis | 5 | kg ww | rigid_Oth_WG_SS_mass_pyrolysis - rigid_Oth_SS_PRE_mass_pyrolysis
Soft | PET | soft_PET_SS_PRE_mass_pyrolysis | 0 | kg ww | soft_PET_WG_SS_mass_pyrolysis * TC_soft_PET_WG_SS | Soft | PET | soft_PET_SS_INC_mass_pyrolysis | 0 | kg ww | soft_PET_WG_SS_mass_pyrolysis - soft_PET_SS_PRE_mass_pyrolysis
| PE | soft_PE_SS_PRE_mass_pyrolysis | 270 | kg ww | soft_PE_WG_SS_mass_pyrolysis * TC_soft_PE_WG_SS |  | PE | soft_PE_SS_INC_mass_pyrolysis | 30 | kg ww | soft_PE_WG_SS_mass_pyrolysis - soft_PE_SS_PRE_mass_pyrolysis
| PP | soft_PP_SS_PRE_mass_pyrolysis | 0 | kg ww | soft_PP_WG_SS_mass_pyrolysis * TC_soft_PP_WG_SS |  | PP | soft_PP_SS_INC_mass_pyrolysis | 0 | kg ww | soft_PP_WG_SS_mass_pyrolysis - soft_PP_SS_PRE_mass_pyrolysis
| PS | soft_PS_SS_PRE_mass_pyrolysis | 0 | kg ww | AVERAGE(TC_soft_PET_WG_SS; TC_soft_PE_WG_SS; TC_soft_PP_WG_SS) * soft_PS_WG_SS_mass_pyrolysis |  | PS | soft_PS_SS_INC_mass_pyrolysis | 0 | kg ww | soft_PS_WG_SS_mass_pyrolysis - soft_PS_SS_PRE_mass_pyrolysis
| Other | soft_Oth_SS_PRE_mass_pyrolysis | 90 | kg ww | AVERAGE(TC_soft_PET_WG_SS; TC_soft_PE_WG_SS; TC_soft_PP_WG_SS) * soft_Oth_WG_SS_mass_pyrolysis |  | Other | soft_Oth_SS_INC_mass_pyrolysis | 10 | kg ww | soft_Oth_WG_SS_mass_pyrolysis - soft_Oth_SS_PRE_mass_pyrolysis
Other | PET | other_PET_SS_PRE_mass_pyrolysis | 0 | kg ww | (assumed incinerated) | Other | PET | other_PET_SS_INC_mass_pyrolysis | 0 | kg ww | other_PET_WG_SS_mass_pyrolysis - other_PET_SS_PRE_mass_pyrolysis
| PE | other_PE_SS_PRE_mass_pyrolysis | 0 | kg ww | (assumed incinerated) |  | PE | other_PE_SS_INC_mass_pyrolysis | 0 | kg ww | other_PE_WG_SS_mass_pyrolysis - other_PE_SS_PRE_mass_pyrolysis
| PP | other_PP_SS_PRE_mass_pyrolysis | 0 | kg ww | (assumed incinerated) |  | PP | other_PP_SS_INC_mass_pyrolysis | 0 | kg ww | other_PP_WG_SS_mass_pyrolysis - other_PP_SS_PRE_mass_pyrolysis
| PS | other_PS_SS_PRE_mass_pyrolysis | 0 | kg ww | (assumed incinerated) |  | PS | other_PS_SS_INC_mass_pyrolysis | 0 | kg ww | other_PS_WG_SS_mass_pyrolysis - other_PS_SS_PRE_mass_pyrolysis
| Other | other_Oth_SS_PRE_mass_pyrolysis | 0 | kg ww | (assumed incinerated) |  | Other | other_Oth_SS_INC_mass_pyrolysis | 100 | kg ww | other_Oth_WG_SS_mass_pyrolysis - other_Oth_SS_PRE_mass_pyrolysis
Total output from source-separation (SS)
Parameter | Value | Unit | Description |  |  | Parameter | Value | Unit | Description
Total_bottle_SS_PRE_mass_pyrolysis | 270 | kg ww | Amount of bottles that have been source-separated for presorting (PRE) |  |  | Total_bottle_SS_INC_mass_pyrolysis | 30 | kg ww | Amount of bottles that have been source-separated for incineration (INC)
Total_rigid_SS_PRE_mass_pyrolysis | 180 | kg ww | Amount of rigid plastic that has been source-separated for presorting (PRE) |  |  | Total_rigid_SS_INC_mass_pyrolysis | 20 | kg ww | Amount of rigid plastic that has been source-separated for incineration (INC)
Total_soft_SS_PRE_mass_pyrolysis | 360 | kg ww | Amount of soft plastic that has been source-separated for presorting (PRE) |  |  | Total_soft_SS_INC_mass_pyrolysis | 40 | kg ww | Amount of soft plastic that has been source-separated for incineration (INC)
Total_other_SS_PRE_mass_pyrolysis | 0 | kg ww | Amount of other plastic that has been source-separated for presorting (PRE) |  |  | Total_other_SS_INC_mass_pyrolysis | 100 | kg ww | Amount of other plastic that has been source-separated for incineration (INC)
Total_SS_PRE_mass_pyrolysis | 810 | kg ww | Amount of all plastic that has been source-separated for presorting (PRE) |  |  | Total_SS_INC_mass_pyrolysis | 190 | kg ww | Amount of all plastic that has been source-separated for incineration (INC)
Check | true
Presorting (PRE)
Parameters | Value (average) | Min | Max | Unit | Description | Reference
TC_PE_PRE_PYRO | 0.901 | 0 | 0.581 | 0.901 | Transfer coefficient of PE that is presorted for pyrolysis | 5, 9
TC_PE_soft_PRE_PYRO | 0.808 | 0 | 0.808 | 0.901 | Transfer coefficient of soft PE that is presorted for pyrolysis | 5, 9
TC_PP_PRE_PYRO | 0.901 | 0 | 0.581 | 0.901 | Transfer coefficient of PP that is presorted for pyrolysis | 5, 9
TC_PP_rigid_PRE_PYRO | 0.848 | 0 | 0.848 | 0.901 | Transfer coefficient of rigid PP that is presorted for pyrolysis | 5, 9
TC_mixed_PRE_PYRO | 0.901 | 0 | 0.581 | 0.901 | Transfer coefficient of mixed plastic that is presorted for pyrolysis | 5, 9
Output from presorting (PRE)
To pyrolysis (PYRO) | [5 empty] | To inceneration (INC)
Fraction | Sub-fraction | Name | Value | Unit | Equation | Fraction | Sub-fraction | Name | Value | Unit | Equation
Bottle | PET | bottle_PET_PRE_PYRO_mass_pyrolysis | 186.507 | kg ww | TC_mixed_PRE_PYRO * bottle_PET_SS_PRE_mass_pyrolysis | Bottle | PET | bottle_PET_PRE_INC_mass_pyrolysis | 20.493 | kg ww | bottle_PET_SS_PRE_mass_pyrolysis - bottle_PET_PRE_PYRO_mass_pyrolysis
| PE | bottle_PE_PRE_PYRO_mass_pyrolysis | 56.763 | kg ww | TC_PE_soft_PRE_PYRO * bottle_PE_SS_PRE_mass_pyrolysis |  | PE | bottle_PE_PRE_INC_mass_pyrolysis | 6.237 | kg ww | bottle_PE_SS_PRE_mass_pyrolysis - bottle_PE_PRE_PYRO_mass_pyrolysis
| PP | bottle_PP_PRE_PYRO_mass_pyrolysis | 0 | kg ww | TC_PP_rigid_PRE_PYRO * bottle_PP_SS_PRE_mass_pyrolysis |  | PP | bottle_PP_PRE_INC_mass_pyrolysis | 0 | kg ww | bottle_PP_SS_PRE_mass_pyrolysis - bottle_PP_PRE_PYRO_mass_pyrolysis
| PS | bottle_PS_PRE_PYRO_mass_pyrolysis | 0 | kg ww | TC_mixed_PRE_PYRO * bottle_PS_SS_PRE_mass_pyrolysis |  | PS | bottle_PS_PRE_INC_mass_pyrolysis | 0 | kg ww | bottle_PS_SS_PRE_mass_pyrolysis - bottle_PS_PRE_PYRO_mass_pyrolysis
| Other | bottle_Oth_PRE_PYRO_mass_pyrolysis | 0 | kg ww | TC_mixed_PRE_PYRO * bottle_Oth_SS_PRE_mass_pyrolysis |  | Other | bottle_Oth_PRE_INC_mass_pyrolysis | 0 | kg ww | bottle_Oth_SS_PRE_mass_pyrolysis - bottle_Oth_PRE_PYRO_mass_pyrolysis
Rigid | PET | rigid_PET_PRE_PYRO_mass_pyrolysis | 32.436 | kg ww | TC_mixed_PRE_PYRO * rigid_PET_SS_PRE_mass_pyrolysis | Rigid | PET | rigid_PET_PRE_INC_mass_pyrolysis | 3.564 | kg ww | rigid_PET_SS_PRE_mass_pyrolysis - rigid_PET_PRE_PYRO_mass_pyrolysis
| PE | rigid_PE_PRE_PYRO_mass_pyrolysis | 24.327 | kg ww | TC_PE_PRE_PYRO * rigid_PE_SS_PRE_mass_pyrolysis |  | PE | rigid_PE_PRE_INC_mass_pyrolysis | 2.673 | kg ww | rigid_PE_SS_PRE_mass_pyrolysis - rigid_PE_PRE_PYRO_mass_pyrolysis
| PP | rigid_PP_PRE_PYRO_mass_pyrolysis | 53.424 | kg ww | TC_PP_rigid_PRE_PYRO * rigid_PP_SS_PRE_mass_pyrolysis |  | PP | rigid_PP_PRE_INC_mass_pyrolysis | 9.576 | kg ww | rigid_PP_SS_PRE_mass_pyrolysis - rigid_PP_PRE_PYRO_mass_pyrolysis
| PS | rigid_PS_PRE_PYRO_mass_pyrolysis | 8.109 | kg ww | TC_mixed_PRE_PYRO * rigid_PS_SS_PRE_mass_pyrolysis |  | PS | rigid_PS_PRE_INC_mass_pyrolysis | 0.891 | kg ww | rigid_PS_SS_PRE_mass_pyrolysis - rigid_PS_PRE_PYRO_mass_pyrolysis
| Other | rigid_Oth_PRE_PYRO_mass_pyrolysis | 40.545 | kg ww | TC_mixed_PRE_PYRO * rigid_Oth_SS_PRE_mass_pyrolysis |  | Other | rigid_Oth_PRE_INC_mass_pyrolysis | 4.455 | kg ww | rigid_Oth_SS_PRE_mass_pyrolysis - rigid_Oth_PRE_PYRO_mass_pyrolysis
Soft | PET | soft_PET_PRE_PYRO_mass_pyrolysis | 0 | kg ww | TC_mixed_PRE_PYRO * soft_PET_SS_PRE_mass_pyrolysis | Soft | PET | soft_PET_PRE_INC_mass_pyrolysis | 0 | kg ww | soft_PET_SS_PRE_mass_pyrolysis - soft_PET_PRE_PYRO_mass_pyrolysis
| PE | soft_PE_PRE_PYRO_mass_pyrolysis | 218.16 | kg ww | TC_PE_soft_PRE_PYRO * soft_PE_SS_PRE_mass_pyrolysis |  | PE | soft_PE_PRE_INC_mass_pyrolysis | 51.84 | kg ww | soft_PE_SS_PRE_mass_pyrolysis - soft_PE_PRE_PYRO_mass_pyrolysis
| PP | soft_PP_PRE_PYRO_mass_pyrolysis | 0 | kg ww | TC_PP_PRE_PYRO * soft_PP_SS_PRE_mass_pyrolysis |  | PP | soft_PP_PRE_INC_mass_pyrolysis | 0 | kg ww | soft_PP_SS_PRE_mass_pyrolysis - soft_PP_PRE_PYRO_mass_pyrolysis
| PS | soft_PS_PRE_PYRO_mass_pyrolysis | 0 | kg ww | TC_mixed_PRE_PYRO * soft_PS_SS_PRE_mass_pyrolysis |  | PS | soft_PS_PRE_INC_mass_pyrolysis | 0 | kg ww | soft_PS_SS_PRE_mass_pyrolysis - soft_PS_PRE_PYRO_mass_pyrolysis
| Other | soft_Oth_PRE_PYRO_mass_pyrolysis | 81.09 | kg ww | TC_mixed_PRE_PYRO * soft_Oth_SS_PRE_mass_pyrolysis |  | Other | soft_Oth_PRE_INC_mass_pyrolysis | 8.91 | kg ww | soft_Oth_SS_PRE_mass_pyrolysis - soft_Oth_PRE_PYRO_mass_pyrolysis
Total output from waste generation (WG)
Patameter | Value | Unit | Description |  |  | Parameter | Value | Unit | Description
Total_bottle_PRE_PYRO_mass_pyrolysis | 243.27 | kg ww | Amount of bottles that have been presorted for pyrolysis (PYRO) |  |  | Total_bottle_PRE_INC_mass_pyrolysis | 26.73 | kg ww | Amount of bottles that have been presorted for incineration (INC)
Total_rigid_PRE_PYRO_mass_pyrolysis | 158.841 | kg ww | Amount of rigid plastic that has been presorted for pyrolysis (PYRO) |  |  | Total_rigid_PRE_INC_mass_pyrolysis | 21.159 | kg ww | Amount of rigid plastic that has been presorted for incineration (INC)
Total_soft_PRE_PYRO_mass_pyrolysis | 299.25 | kg ww | Amount of soft plastic that has been presorted for pyrolysis (PYRO) |  |  | Total_soft_PRE_INC_mass_pyrolysis | 60.75 | kg ww | Amount of all soft plastic that has been presorted for incineration (INC)
Total_PRE_PYRO_mass_pyrolysis | 701.361 | kg ww | Amount of all plastic that has been presorted for pyrolysis (PYRO) |  |  | Total_PRE_INC_mass_pyrolysis | 108.639 | kg ww | Amount of all plastic that has been presorted for incineration (INC)
Check | true
Pyrolysis (PYRO) / Glycolysis (GLYCO)
Parameters | Value (average) | Min | Max | Unit | Description | Reference
TC_PE_PYRO_liquid | 0.798 | 0 | 0.636 | 0.798 | Transfer coefficient of PE that is pyrolized to liquid | 9
TC_PE_PYRO_solid | 0.074 | 0 | 0.05 | 0.074 | Transfer coefficient of PE that is pyrolized to solid | 9
TC_PP_PYRO_liquid | 0.815 | 0 | 0.703 | 0.815 | Transfer coefficient of PP that is pyrolized to liquid | 5, 9
TC_PP_PYRO_solid | 0.072 | 0 | 0.055 | 0.072 | Transfer coefficient of PP that is pyrolized to solid | 5, 9
TC_mixed_PYRO_liquid | 0.703 | 0 | 0.636 | 0.703 | Transfer coefficient of mixed plastic that is pyrolized to liquid | 5, 9
TC_mixed_PYRO_solid | 0.055 | 0 | 0.05 | 0.055 | Transfer coefficient of mixed plastic that is pyrolized to solid | 5, 9
TC_PET_GLYCO_NEW | 0.98 | 0 | 0.76 | 0.98 | Transfer coefficient of PET yield from glycolysis | 11
Output from pyrolysis (PYRO) / Glycolysis (GLYCO)
To liquid | [5 empty] | To solid
Fraction | Sub-fraction | Name | Value | Unit | Equation | Fraction | Sub-fraction | Name | Value | Unit | Equation
Bottle | PET | bottle_PET_PYRO_PUR_mass_pyrolysis | 182.7769 | kg ww | TC_mixed_PYRO_solid * bottle_PET_PRE_PYRO_mass_pyrolysis | Bottle | PET | bottle_PET_PYRO_INC_mass_pyrolysis | 10.2579 | kg ww | bottle_PET_PRE_PYRO_mass_pyrolysis - bottle_PET_PYRO_PUR_mass_pyrolysis
| PE | bottle_PE_PYRO_PUR_mass_pyrolysis | 45.2969 | kg ww | TC_PP_PYRO_liquid * bottle_PE_PRE_PYRO_mass_pyrolysis |  | PE | bottle_PE_PYRO_INC_mass_pyrolysis | 4.2005 | kg ww | bottle_PE_PRE_PYRO_mass_pyrolysis - bottle_PE_PYRO_PUR_mass_pyrolysis
| PP | bottle_PP_PYRO_PUR_mass_pyrolysis | 0 | kg ww | TC_mixed_PYRO_liquid * bottle_PP_PRE_PYRO_mass_pyrolysis |  | PP | bottle_PP_PYRO_INC_mass_pyrolysis | 0 | kg ww | bottle_PP_PRE_PYRO_mass_pyrolysis - bottle_PP_PYRO_PUR_mass_pyrolysis
| PS | bottle_PS_PYRO_PUR_mass_pyrolysis | 0 | kg ww | TC_mixed_PYRO_solid * bottle_PS_PRE_PYRO_mass_pyrolysis |  | PS | bottle_PS_PYRO_INC_mass_pyrolysis | 0 | kg ww | bottle_PS_PRE_PYRO_mass_pyrolysis - bottle_PS_PYRO_PUR_mass_pyrolysis
| Other | bottle_Oth_PYRO_PUR_mass_pyrolysis | 0 | kg ww | TC_mixed_PYRO_solid * bottle_Oth_PRE_PYRO_mass_pyrolysis |  | Other | bottle_Oth_PYRO_INC_mass_pyrolysis | 0 | kg ww | bottle_Oth_PRE_PYRO_mass_pyrolysis - bottle_Oth_PYRO_PUR_mass_pyrolysis
Rigid | PET | rigid_PET_PYRO_PUR_mass_pyrolysis | 31.7873 | kg ww | TC_mixed_PYRO_solid * rigid_PET_PRE_PYRO_mass_pyrolysis | Rigid | PET | rigid_PET_PYRO_INC_mass_pyrolysis | 1.784 | kg ww | rigid_PET_PRE_PYRO_mass_pyrolysis - rigid_PET_PYRO_PUR_mass_pyrolysis
| PE | rigid_PE_PYRO_PUR_mass_pyrolysis | 19.4129 | kg ww | TC_PE_PYRO_solid * rigid_PE_PRE_PYRO_mass_pyrolysis |  | PE | rigid_PE_PYRO_INC_mass_pyrolysis | 1.8002 | kg ww | rigid_PE_PRE_PYRO_mass_pyrolysis - rigid_PE_PYRO_PUR_mass_pyrolysis
| PP | rigid_PP_PYRO_PUR_mass_pyrolysis | 43.5406 | kg ww | TC_mixed_PYRO_liquid * rigid_PP_PRE_PYRO_mass_pyrolysis |  | PP | rigid_PP_PYRO_INC_mass_pyrolysis | 3.8465 | kg ww | rigid_PP_PRE_PYRO_mass_pyrolysis - rigid_PP_PYRO_PUR_mass_pyrolysis
| PS | rigid_PS_PYRO_PUR_mass_pyrolysis | 5.7006 | kg ww | TC_mixed_PYRO_solid * rigid_PS_PRE_PYRO_mass_pyrolysis |  | PS | rigid_PS_PYRO_INC_mass_pyrolysis | 0.44599 | kg ww | rigid_PS_PRE_PYRO_mass_pyrolysis - rigid_PS_PYRO_PUR_mass_pyrolysis
| Other | rigid_Oth_PYRO_PUR_mass_pyrolysis | 28.5031 | kg ww | TC_mixed_PYRO_solid * rigid_Oth_PRE_PYRO_mass_pyrolysis |  | Other | rigid_Oth_PYRO_INC_mass_pyrolysis | 2.23 | kg ww | rigid_Oth_PRE_PYRO_mass_pyrolysis - rigid_Oth_PYRO_PUR_mass_pyrolysis
Soft | PET | soft_PET_PYRO_PUR_mass_pyrolysis | 0 | kg ww | TC_mixed_PYRO_solid * soft_PET_PRE_PYRO_mass_pyrolysis | Soft | PET | soft_PET_PYRO_INC_mass_pyrolysis | 0 | kg ww | soft_PET_PRE_PYRO_mass_pyrolysis - soft_PET_PYRO_PUR_mass_pyrolysis
| PE | soft_PE_PYRO_PUR_mass_pyrolysis | 174.0917 | kg ww | TC_PP_PYRO_liquid * soft_PE_PRE_PYRO_mass_pyrolysis |  | PE | soft_PE_PYRO_INC_mass_pyrolysis | 16.1438 | kg ww | soft_PE_PRE_PYRO_mass_pyrolysis - soft_PE_PYRO_PUR_mass_pyrolysis
| PP | soft_PP_PYRO_PUR_mass_pyrolysis | 0 | kg ww | TC_PP_PYRO_solid * soft_PP_PRE_PYRO_mass_pyrolysis |  | PP | soft_PP_PYRO_INC_mass_pyrolysis | 0 | kg ww | soft_PP_PRE_PYRO_mass_pyrolysis - soft_PP_PYRO_PUR_mass_pyrolysis
| PS | soft_PS_PYRO_PUR_mass_pyrolysis | 0 | kg ww | TC_mixed_PYRO_solid * soft_PS_PRE_PYRO_mass_pyrolysis |  | PS | soft_PS_PYRO_INC_mass_pyrolysis | 0 | kg ww | soft_PS_PRE_PYRO_mass_pyrolysis - soft_PS_PYRO_PUR_mass_pyrolysis
| Other | soft_Oth_PYRO_PUR_mass_pyrolysis | 57.0063 | kg ww | TC_mixed_PYRO_solid * soft_Oth_PRE_PYRO_mass_pyrolysis |  | Other | soft_Oth_PYRO_INC_mass_pyrolysis | 4.46 | kg ww | soft_Oth_PRE_PYRO_mass_pyrolysis - soft_Oth_PYRO_PUR_mass_pyrolysis
Total output from pyrolysis and glycolysis
Patameter | Value | Unit | Description |  |  | Parameter | Value | Unit | Description
Total_bottle_PYRO_PUR_mass_pyrolysis | 228.0737 | kg ww | Amount of liquid produced from pyrolysis of bottles that is sent to purification (PUR) |  |  | Total_bottle_PYRO_INC_mass_pyrolysis | 14.4583 | kg ww | Amount of solids produced from pyrolysis of bottles that is sent for incineration (INC)
Total_rigid_PYRO_PUR_mass_pyrolysis | 128.9445 | kg ww | Amount of liquid produced from pyrolysis of rigid plastic that is sent to purification (PUR) |  |  | Total_rigid_PYRO_INC_mass_pyrolysis | 10.1067 | kg ww | Amount of solids produced from pyrolysis of rigid plastic that is sent for incineration (INC)
Total_soft_PYRO_PUR_mass_pyrolysis | 231.098 | kg ww | Amount of liquid produced from pyrolysis of soft plastic that is sent to purification (PUR) |  |  | Total_soft_PYRO_INC_mass_pyrolysis | 20.6038 | kg ww | Amount of solids produced from pyrolysis of soft plastic that is sent for incineration (INC)
Total_PYRO_PUR_mass_pyrolysis | 588.1162 | kg ww | Amount of liquid produced from pyrolysis of all plastic that is sent to purification (PUR) |  |  | Total_PYRO_INC_mass_pyrolysis | 45.1688 | kg ww | Amount of solids produced from pyrolysis of all plastic that is sent for incineration (INC)
Mass losses due to the process inefficiencie |  |  | 68.076 | kg ww
Check | true
Purification (PUR)
Parameters | Value (average) | Min | Max | Unit | Description | Reference
TC_mixed_PUR_POLY | 0.98 | 0 | 0.98 | 0.98 | Transfer coefficient of PE that is purified for polymerization | 5
TC_mixed_PUR_HVR | 0.02 | 0 | 0.02 | 0.02 | Transfer coefficient of PE that is turned to heavy vacuum residues from purifiaction | 5
Output from purification (PUR)
Purified oil | [5 empty] | Heavy vacuum residues (HVR)
Fraction | Sub-fraction | Name | Value | Unit | Equation | Fraction | Sub-fraction | Name | Value | Unit | Equation
Bottle | PET | bottle_PET_PUR_POLY_mass_pyrolysis | 182.7769 | kg ww | bottle_PET_PYRO_PUR_mass_pyrolysis | Bottle | PET | bottle_PET_PUR_HVR_mass_pyrolysis | 0 | kg ww | TC_mixed_PUR_HVR * bottle_PET_PYRO_PUR_mass_pyrolysis
| PE | bottle_PE_PUR_POLY_mass_pyrolysis | 44.3909 | kg ww | TC_mixed_PUR_POLY * bottle_PE_PYRO_PUR_mass_pyrolysis |  | PE | bottle_PE_PUR_HVR_mass_pyrolysis | 0.90594 | kg ww | TC_mixed_PUR_HVR * bottle_PE_PYRO_PUR_mass_pyrolysis
| PP | bottle_PP_PUR_POLY_mass_pyrolysis | 0 | kg ww | TC_mixed_PUR_POLY * bottle_PP_PYRO_PUR_mass_pyrolysis |  | PP | bottle_PP_PUR_HVR_mass_pyrolysis | 0 | kg ww | TC_mixed_PUR_HVR * bottle_PP_PYRO_PUR_mass_pyrolysis
| PS | bottle_PS_PUR_POLY_mass_pyrolysis | 0 | kg ww | TC_mixed_PUR_POLY * bottle_PS_PYRO_PUR_mass_pyrolysis |  | PS | bottle_PS_PUR_HVR_mass_pyrolysis | 0 | kg ww | TC_mixed_PUR_HVR * bottle_PS_PYRO_PUR_mass_pyrolysis
| Other | bottle_Oth_PUR_POLY_mass_pyrolysis | 0 | kg ww | TC_mixed_PUR_POLY * bottle_Oth_PYRO_PUR_mass_pyrolysis |  | Other | bottle_Oth_PUR_HVR_mass_pyrolysis | 0 | kg ww | TC_mixed_PUR_HVR * bottle_Oth_PYRO_PUR_mass_pyrolysis
Rigid | PET | rigid_PET_PUR_POLY_mass_pyrolysis | 31.7873 | kg ww | rigid_PET_PYRO_PUR_mass_pyrolysis | Rigid | PET | rigid_PET_PUR_HVR_mass_pyrolysis | 0 | kg ww | TC_mixed_PUR_HVR * rigid_PET_PYRO_PUR_mass_pyrolysis
| PE | rigid_PE_PUR_POLY_mass_pyrolysis | 19.0247 | kg ww | TC_mixed_PUR_POLY * rigid_PE_PYRO_PUR_mass_pyrolysis |  | PE | rigid_PE_PUR_HVR_mass_pyrolysis | 0.38826 | kg ww | TC_mixed_PUR_HVR * rigid_PE_PYRO_PUR_mass_pyrolysis
| PP | rigid_PP_PUR_POLY_mass_pyrolysis | 42.6697 | kg ww | TC_mixed_PUR_POLY * rigid_PP_PYRO_PUR_mass_pyrolysis |  | PP | rigid_PP_PUR_HVR_mass_pyrolysis | 0.87081 | kg ww | TC_mixed_PUR_HVR * rigid_PP_PYRO_PUR_mass_pyrolysis
| PS | rigid_PS_PUR_POLY_mass_pyrolysis | 5.5866 | kg ww | TC_mixed_PUR_POLY * rigid_PS_PYRO_PUR_mass_pyrolysis |  | PS | rigid_PS_PUR_HVR_mass_pyrolysis | 0.11401 | kg ww | TC_mixed_PUR_HVR * rigid_PS_PYRO_PUR_mass_pyrolysis
| Other | rigid_Oth_PUR_POLY_mass_pyrolysis | 27.9331 | kg ww | TC_mixed_PUR_POLY * rigid_Oth_PYRO_PUR_mass_pyrolysis |  | Other | rigid_Oth_PUR_HVR_mass_pyrolysis | 0.57006 | kg ww | TC_mixed_PUR_HVR * rigid_Oth_PYRO_PUR_mass_pyrolysis
Soft | PET | soft_PET_PUR_POLY_mass_pyrolysis | 0 | kg ww | soft_PET_PYRO_PUR_mass_pyrolysis | Soft | PET | soft_PET_PUR_HVR_mass_pyrolysis | 0 | kg ww | TC_mixed_PUR_HVR * soft_PET_PYRO_PUR_mass_pyrolysis
| PE | soft_PE_PUR_POLY_mass_pyrolysis | 170.6098 | kg ww | TC_mixed_PUR_POLY * soft_PE_PYRO_PUR_mass_pyrolysis |  | PE | soft_PE_PUR_HVR_mass_pyrolysis | 3.4818 | kg ww | TC_mixed_PUR_HVR * soft_PE_PYRO_PUR_mass_pyrolysis
| PP | soft_PP_PUR_POLY_mass_pyrolysis | 0 | kg ww | TC_mixed_PUR_POLY * soft_PP_PYRO_PUR_mass_pyrolysis |  | PP | soft_PP_PUR_HVR_mass_pyrolysis | 0 | kg ww | TC_mixed_PUR_HVR * soft_PP_PYRO_PUR_mass_pyrolysis
| PS | soft_PS_PUR_POLY_mass_pyrolysis | 0 | kg ww | TC_mixed_PUR_POLY * soft_PS_PYRO_PUR_mass_pyrolysis |  | PS | soft_PS_PUR_HVR_mass_pyrolysis | 0 | kg ww | TC_mixed_PUR_HVR * soft_PS_PYRO_PUR_mass_pyrolysis
| Other | soft_Oth_PUR_POLY_mass_pyrolysis | 55.8661 | kg ww | TC_mixed_PUR_POLY * soft_Oth_PYRO_PUR_mass_pyrolysis |  | Other | soft_Oth_PUR_HVR_mass_pyrolysis | 1.1401 | kg ww | TC_mixed_PUR_HVR * soft_Oth_PYRO_PUR_mass_pyrolysis
Total output from waste generation (WG)
Patameter | Value | Unit | Description |  |  | Parameter | Value | Unit | Description
Total_bottle_PUR_POLY_mass_pyrolysis | 227.1678 | kg ww | Amount of purified oil produced from purification of bottles that is sent to cracking and polymerization (POLY) |  |  | Total_bottle_PUR_HVR_mass_pyrolysis | 0.90594 | kg ww | Amount of heavy vacuum residues produced from purification of bottles (HVR)
Total_rigid_PUR_POLY_mass_pyrolysis | 127.0014 | kg ww | Amount of purified oil produced from purification of rigid plastic that is sent to cracking and polymerization (POLY) |  |  | Total_rigid_PUR_HVR_mass_pyrolysis | 1.9431 | kg ww | Amount of heavy vacuum residues produced from purification of rigid plastic (HVR)
Total_soft_PUR_POLY_mass_pyrolysis | 226.476 | kg ww | Amount of purified oil produced from purification of soft plastic that is sent to cracking and polymerization (POLY) |  |  | Total_soft_PUR_HVR_mass_pyrolysis | 4.622 | kg ww | Amount of heavy vacuum residues produced from purification of soft plastic (HVR)
Total_PUR_POLY_mass_pyrolysis | 580.6452 | kg ww | Amount of purified oil produced from purification of all plastic that is sent to cracking and polymerization (POLY) |  |  | Total_PUR_HVR_mass_pyrolysis | 7.471 | kg ww | Amount of heavy vacuum residues produced from purification of all plastic (HVR)
Check | true
Cracking and polymerization (POLY)
Parameters | Value (average) | Min | Max | Unit | Description | Reference
TC_mixed_POLY_NEW | 0.98 | 0 | 0.5 | 0.98 | Transfer coefficient of PE that is transformed to new plastic during polymerization | 5, 7
Output from cracking and polymerization
New plastic (NEW) | [5 empty] | Loss
Fraction | Sub-fraction | Name | Value | Unit | Equation | Fraction | Sub-fraction | Name | Value | Unit | Equation
Bottle | PET | bottle_PET_POLY_NEW_mass_pyrolysis | 182.7769 | kg ww | TC_mixed_POLY_NEW * bottle_PET_PUR_POLY_mass_pyrolysis | Bottle | PET | bottle_PET_POLY_INC_mass_pyrolysis | 0 | kg ww | bottle_PET_PUR_POLY_mass_pyrolysis - bottle_PET_POLY_NEW_mass_pyrolysis
| PE | bottle_PE_POLY_NEW_mass_pyrolysis | 43.5031 | kg ww | TC_mixed_POLY_NEW * bottle_PE_PUR_POLY_mass_pyrolysis |  | PE | bottle_PE_POLY_INC_mass_pyrolysis | 0.88782 | kg ww | bottle_PE_PUR_POLY_mass_pyrolysis - bottle_PE_POLY_NEW_mass_pyrolysis
| PP | bottle_PP_POLY_NEW_mass_pyrolysis | 0 | kg ww | TC_mixed_POLY_NEW * bottle_PP_PUR_POLY_mass_pyrolysis |  | PP | bottle_PP_POLY_INC_mass_pyrolysis | 0 | kg ww | bottle_PP_PUR_POLY_mass_pyrolysis - bottle_PP_POLY_NEW_mass_pyrolysis
| PS | bottle_PS_POLY_NEW_mass_pyrolysis | 0 | kg ww | TC_mixed_POLY_NEW * bottle_PS_PUR_POLY_mass_pyrolysis |  | PS | bottle_PS_POLY_INC_mass_pyrolysis | 0 | kg ww | bottle_PS_PUR_POLY_mass_pyrolysis - bottle_PS_POLY_NEW_mass_pyrolysis
| Other | bottle_Oth_POLY_NEW_mass_pyrolysis | 0 | kg ww | TC_mixed_POLY_NEW * bottle_Oth_PUR_POLY_mass_pyrolysis |  | Other | bottle_Oth_POLY_INC_mass_pyrolysis | 0 | kg ww | bottle_Oth_PUR_POLY_mass_pyrolysis - bottle_Oth_POLY_NEW_mass_pyrolysis
Rigid | PET | rigid_PET_POLY_NEW_mass_pyrolysis | 31.7873 | kg ww | TC_mixed_POLY_NEW * rigid_PET_PUR_POLY_mass_pyrolysis | Rigid | PET | rigid_PET_POLY_INC_mass_pyrolysis | 0 | kg ww | rigid_PET_PUR_POLY_mass_pyrolysis - rigid_PET_POLY_NEW_mass_pyrolysis
| PE | rigid_PE_POLY_NEW_mass_pyrolysis | 18.6442 | kg ww | TC_mixed_POLY_NEW * rigid_PE_PUR_POLY_mass_pyrolysis |  | PE | rigid_PE_POLY_INC_mass_pyrolysis | 0.38049 | kg ww | rigid_PE_PUR_POLY_mass_pyrolysis - rigid_PE_POLY_NEW_mass_pyrolysis
| PP | rigid_PP_POLY_NEW_mass_pyrolysis | 41.8164 | kg ww | TC_mixed_POLY_NEW * rigid_PP_PUR_POLY_mass_pyrolysis |  | PP | rigid_PP_POLY_INC_mass_pyrolysis | 0.85339 | kg ww | rigid_PP_PUR_POLY_mass_pyrolysis - rigid_PP_POLY_NEW_mass_pyrolysis
| PS | rigid_PS_POLY_NEW_mass_pyrolysis | 5.4749 | kg ww | TC_mixed_POLY_NEW * rigid_PS_PUR_POLY_mass_pyrolysis |  | PS | rigid_PS_POLY_INC_mass_pyrolysis | 0.11173 | kg ww | rigid_PS_PUR_POLY_mass_pyrolysis - rigid_PS_POLY_NEW_mass_pyrolysis
| Other | rigid_Oth_POLY_NEW_mass_pyrolysis | 27.3744 | kg ww | TC_mixed_POLY_NEW * rigid_Oth_PUR_POLY_mass_pyrolysis |  | Other | rigid_Oth_POLY_INC_mass_pyrolysis | 0.55866 | kg ww | rigid_Oth_PUR_POLY_mass_pyrolysis - rigid_Oth_POLY_NEW_mass_pyrolysis
Soft | PET | soft_PET_POLY_NEW_mass_pyrolysis | 0 | kg ww | TC_mixed_POLY_NEW * soft_PET_PUR_POLY_mass_pyrolysis | Soft | PET | soft_PET_POLY_INC_mass_pyrolysis | 0 | kg ww | soft_PET_PUR_POLY_mass_pyrolysis - soft_PET_POLY_NEW_mass_pyrolysis
| PE | soft_PE_POLY_NEW_mass_pyrolysis | 167.1976 | kg ww | TC_mixed_POLY_NEW * soft_PE_PUR_POLY_mass_pyrolysis |  | PE | soft_PE_POLY_INC_mass_pyrolysis | 3.4122 | kg ww | soft_PE_PUR_POLY_mass_pyrolysis - soft_PE_POLY_NEW_mass_pyrolysis
| PP | soft_PP_POLY_NEW_mass_pyrolysis | 0 | kg ww | TC_mixed_POLY_NEW * soft_PP_PUR_POLY_mass_pyrolysis |  | PP | soft_PP_POLY_INC_mass_pyrolysis | 0 | kg ww | soft_PP_PUR_POLY_mass_pyrolysis - soft_PP_POLY_NEW_mass_pyrolysis
| PS | soft_PS_POLY_NEW_mass_pyrolysis | 0 | kg ww | TC_mixed_POLY_NEW * soft_PS_PUR_POLY_mass_pyrolysis |  | PS | soft_PS_POLY_INC_mass_pyrolysis | 0 | kg ww | soft_PS_PUR_POLY_mass_pyrolysis - soft_PS_POLY_NEW_mass_pyrolysis
| Other | soft_Oth_POLY_NEW_mass_pyrolysis | 54.7488 | kg ww | TC_mixed_POLY_NEW * soft_Oth_PUR_POLY_mass_pyrolysis |  | Other | soft_Oth_POLY_INC_mass_pyrolysis | 1.1173 | kg ww | soft_Oth_PUR_POLY_mass_pyrolysis - soft_Oth_POLY_NEW_mass_pyrolysis
Total output from waste generation (WG)
Patameter | Value | Unit | Description |  |  | Parameter | Value | Unit | Description
Total_bottle_POLY_NEW_mass_pyrolysis | 226.28 | kg ww | Amount of new plastic produced from cracking and polymerization of bottles (NEW) |  |  | Total_bottle_POLY_INC_mass_pyrolysis | 0.88782 | kg ww | Amount of losses produced from purification of bottles (HVR)
Total_rigid_POLY_NEW_mass_pyrolysis | 125.0971 | kg ww | Amount of new plastic produced from cracking and polymerization of rigid plastic (NEW) |  |  | Total_rigid_POLY_INC_mass_pyrolysis | 1.9043 | kg ww | Amount of losses produced from purification of rigid plastic (HVR)
Total_soft_POLY_NEW_mass_pyrolysis | 221.9465 | kg ww | Amount of new plastic produced from cracking and polymerization of soft plastic (NEW) |  |  | Total_soft_POLY_INC_mass_pyrolysis | 4.5295 | kg ww | Amount of losses produced from purification of soft plastic (HVR)
Total_POLY_NEW_mass_pyrolysis | 573.3236 | kg ww | Amount of new plastic produced from cracking and polymerization of all plastic (NEW) |  |  | Total_POLY_INC_mass_pyrolysis | 7.3216 | kg ww | Amount of losses produced from purification of all plastic (HVR)
Check | true
Incineration (INC)
Parameters | Value (average) | Min | Max | Unit | Description | Reference
ash_bottle_mass | 0.054595 | kg ww | 0.054595 | 0.054595 | The residue content of 1 kg of plastic bottles | 3
ash_rigid_mass | 0.021296 | kg ww | 0.021296 | 0.021296 | The residue content of 1 kg of rigid plastic | 3
ash_soft_mass | 0.037792 | kg ww | 0.037792 | 0.037792 | The residue content of 1 kg of soft plastic | 3
ash_nonrec_mass | 0.051095 | kg ww | 0.051095 | 0.051095 | The residue content of 1 kg of nonrec plastic | 3
air_bottle_mass | 0.9454 | kg ww | 0.9454 | 0.9454 | The water and volatile solid content of 1 kg of bottle plastic | 3
air_rigid_mass | 0.9787 | kg ww | 0.9787 | 0.9787 | The water and volatile solid content of 1 kg of rigid plastic | 3
air_soft_mass | 0.96221 | kg ww | 0.96221 | 0.96221 | The water and volatile solid content of 1 kg of soft plastic | 3
air_nonrec_mass | 0.9489 | kg ww | 0.9489 | 0.9489 | The water and volatile solid content of 1 kg of nonrec plastic | 3
Total input to incineration (INC)
Fraction | Sub-fraction | Name | Value | Unit | Equation
Bottle | PET | bottle_PET_INC_tot_mass_pyrolysis | 53.7509 | kg ww | bottle_PET_WG_INC_mass_pyrolysis + bottle_PET_SS_INC_mass_pyrolysis + bottle_PET_PRE_INC_mass_pyrolysis
| PE | bottle_PE_INC_tot_mass_pyrolysis | 18.3253 | kg ww | bottle_PE_WG_INC_mass_pyrolysis + bottle_PE_SS_INC_mass_pyrolysis + bottle_PE_PRE_INC_mass_pyrolysis
| PP | bottle_PP_INC_tot_mass_pyrolysis | 0 | kg ww | bottle_PP_WG_INC_mass_pyrolysis + bottle_PP_SS_INC_mass_pyrolysis + bottle_PP_PRE_INC_mass_pyrolysis
| PS | bottle_PS_INC_tot_mass_pyrolysis | 0 | kg ww | bottle_PS_WG_INC_mass_pyrolysis + bottle_PS_SS_INC_mass_pyrolysis + bottle_PS_PRE_INC_mass_pyrolysis
| Other | bottle_oth_INC_tot_mass_pyrolysis | 0 | kg ww | bottle_Oth_WG_INC_mass_pyrolysis + bottle_Oth_SS_INC_mass_pyrolysis + bottle_Oth_PRE_INC_mass_pyrolysis
Rigid | PET | rigid_PET_INC_tot_mass_pyrolysis | 9.348 | kg ww | rigid_PET_WG_INC_mass_pyrolysis + rigid_PET_SS_INC_mass_pyrolysis + rigid_PET_PRE_INC_mass_pyrolysis
| PE | rigid_PE_INC_tot_mass_pyrolysis | 7.8537 | kg ww | rigid_PE_WG_INC_mass_pyrolysis + rigid_PE_SS_INC_mass_pyrolysis + rigid_PE_PRE_INC_mass_pyrolysis
| PP | rigid_PP_INC_tot_mass_pyrolysis | 21.2759 | kg ww | rigid_PP_WG_INC_mass_pyrolysis + rigid_PP_SS_INC_mass_pyrolysis + rigid_PP_PRE_INC_mass_pyrolysis
| PS | rigid_PS_INC_tot_mass_pyrolysis | 2.4487 | kg ww | rigid_PS_WG_INC_mass_pyrolysis + rigid_PS_SS_INC_mass_pyrolysis + rigid_PS_PRE_INC_mass_pyrolysis
| Other | rigid_Oth_INC_tot_mass_pyrolysis | 12.2436 | kg ww | rigid_Oth_WG_INC_mass_pyrolysis + rigid_Oth_SS_INC_mass_pyrolysis + rigid_Oth_PRE_INC_mass_pyrolysis
Soft | PET | soft_PET_INC_tot_mass_pyrolysis | 0 | kg ww | soft_PET_WG_INC_mass_pyrolysis + soft_PET_SS_INC_mass_pyrolysis + soft_PET_PRE_INC_mass_pyrolysis
| PE | soft_PE_INC_tot_mass_pyrolysis | 101.396 | kg ww | soft_PE_WG_INC_mass_pyrolysis + soft_PE_SS_INC_mass_pyrolysis + soft_PE_PRE_INC_mass_pyrolysis
| PP | soft_PP_INC_tot_mass_pyrolysis | 0 | kg ww | soft_PP_WG_INC_mass_pyrolysis + soft_PP_SS_INC_mass_pyrolysis + soft_PP_PRE_INC_mass_pyrolysis
| PS | soft_PS_INC_tot_mass_pyrolysis | 0 | kg ww | soft_PS_WG_INC_mass_pyrolysis + soft_PS_SS_INC_mass_pyrolysis + soft_PS_PRE_INC_mass_pyrolysis
| Other | soft_Oth_INC_tot_mass_pyrolysis | 24.4873 | kg ww | soft_Oth_WG_INC_mass_pyrolysis + soft_Oth_SS_INC_mass_pyrolysis + soft_Oth_PRE_INC_mass_pyrolysis
Other | PET | other_PET_INC_tot_mass_pyrolysis | 0 | kg ww | other_PET_WG_INC_mass_pyrolysis
| PE | other_PE_INC_tot_mass_pyrolysis | 0 | kg ww | other_PE_WG_INC_mass_pyrolysis
| PP | other_PP_INC_tot_mass_pyrolysis | 0 | kg ww | other_PP_WG_INC_mass_pyrolysis
| PS | other_PS_INC_tot_mass_pyrolysis | 0 | kg ww | other_PS_WG_INC_mass_pyrolysis
| Other | other_Oth_INC_tot_mass_pyrolysis | 100 | kg ww | other_Oth_WG_INC_mass_pyrolysis
Output from incineration (INC)
To ash (ASH) | [5 empty] | To air (AIR)
Fraction | Sub-fraction | Name | Value | Unit | Equation | Fraction | Sub-fraction | Name | Value | Unit | Equation
Bottle | PET | bottle_PET_INC_ASH_mass_pyrolysis | 2.9345 | kg ww | ash_bottle_mass * bottle_PET_INC_tot_mass_pyrolysis | Bottle | PET | bottle_PET_INC_AIR_mass_pyrolysis | 50.8164 | kg ww | bottle_PET_INC_tot_mass_pyrolysis - bottle_PET_INC_ASH_mass_pyrolysis
| PE | bottle_PE_INC_ASH_mass_pyrolysis | 1.0005 | kg ww | ash_bottle_mass * bottle_PE_INC_tot_mass_pyrolysis |  | PE | bottle_PE_INC_AIR_mass_pyrolysis | 17.3248 | kg ww | bottle_PE_INC_tot_mass_pyrolysis - bottle_PE_INC_ASH_mass_pyrolysis
| PP | bottle_PP_INC_ASH_mass_pyrolysis | 0 | kg ww | ash_bottle_mass * bottle_PP_INC_tot_mass_pyrolysis |  | PP | bottle_PP_INC_AIR_mass_pyrolysis | 0 | kg ww | bottle_PP_INC_tot_mass_pyrolysis - bottle_PP_INC_ASH_mass_pyrolysis
| PS | bottle_PS_INC_ASH_mass_pyrolysis | 0 | kg ww | ash_bottle_mass * bottle_PS_INC_tot_mass_pyrolysis |  | PS | bottle_PS_INC_AIR_mass_pyrolysis | 0 | kg ww | bottle_PS_INC_tot_mass_pyrolysis - bottle_PS_INC_ASH_mass_pyrolysis
| Other | bottle_Oth_INC_ASH_mass_pyrolysis | 0 | kg ww | ash_bottle_mass * bottle_oth_INC_tot_mass_pyrolysis |  | Other | bottle_Oth_INC_AIR_mass_pyrolysis | 0 | kg ww | bottle_oth_INC_tot_mass_pyrolysis - bottle_Oth_INC_ASH_mass_pyrolysis
Rigid | PET | rigid_PET_INC_ASH_mass_pyrolysis | 0.19907 | kg ww | ash_rigid_mass * rigid_PET_INC_tot_mass_pyrolysis | Rigid | PET | rigid_PET_INC_AIR_mass_pyrolysis | 9.1489 | kg ww | rigid_PET_INC_tot_mass_pyrolysis - rigid_PET_INC_ASH_mass_pyrolysis
| PE | rigid_PE_INC_ASH_mass_pyrolysis | 0.16725 | kg ww | ash_rigid_mass * rigid_PE_INC_tot_mass_pyrolysis |  | PE | rigid_PE_INC_AIR_mass_pyrolysis | 7.6864 | kg ww | rigid_PE_INC_tot_mass_pyrolysis - rigid_PE_INC_ASH_mass_pyrolysis
| PP | rigid_PP_INC_ASH_mass_pyrolysis | 0.45309 | kg ww | ash_rigid_mass * rigid_PP_INC_tot_mass_pyrolysis |  | PP | rigid_PP_INC_AIR_mass_pyrolysis | 20.8228 | kg ww | rigid_PP_INC_tot_mass_pyrolysis - rigid_PP_INC_ASH_mass_pyrolysis
| PS | rigid_PS_INC_ASH_mass_pyrolysis | 0.052148 | kg ww | ash_rigid_mass * rigid_PS_INC_tot_mass_pyrolysis |  | PS | rigid_PS_INC_AIR_mass_pyrolysis | 2.3966 | kg ww | rigid_PS_INC_tot_mass_pyrolysis - rigid_PS_INC_ASH_mass_pyrolysis
| Other | rigid_Oth_INC_ASH_mass_pyrolysis | 0.26074 | kg ww | ash_rigid_mass * rigid_Oth_INC_tot_mass_pyrolysis |  | Other | rigid_Oth_INC_AIR_mass_pyrolysis | 11.9829 | kg ww | rigid_Oth_INC_tot_mass_pyrolysis - rigid_Oth_INC_ASH_mass_pyrolysis
Soft | PET | soft_PET_INC_ASH_mass_pyrolysis | 0 | kg ww | ash_soft_mass * soft_PET_INC_tot_mass_pyrolysis | Soft | PET | soft_PET_INC_AIR_mass_pyrolysis | 0 | kg ww | soft_PET_INC_tot_mass_pyrolysis - soft_PET_INC_ASH_mass_pyrolysis
| PE | soft_PE_INC_ASH_mass_pyrolysis | 3.8319 | kg ww | ash_soft_mass * soft_PE_INC_tot_mass_pyrolysis |  | PE | soft_PE_INC_AIR_mass_pyrolysis | 97.5641 | kg ww | soft_PE_INC_tot_mass_pyrolysis - soft_PE_INC_ASH_mass_pyrolysis
| PP | soft_PP_INC_ASH_mass_pyrolysis | 0 | kg ww | ash_soft_mass * soft_PP_INC_tot_mass_pyrolysis |  | PP | soft_PP_INC_AIR_mass_pyrolysis | 0 | kg ww | soft_PP_INC_tot_mass_pyrolysis - soft_PP_INC_ASH_mass_pyrolysis
| PS | soft_PS_INC_ASH_mass_pyrolysis | 0 | kg ww | ash_soft_mass * soft_PS_INC_tot_mass_pyrolysis |  | PS | soft_PS_INC_AIR_mass_pyrolysis | 0 | kg ww | soft_PS_INC_tot_mass_pyrolysis - soft_PS_INC_ASH_mass_pyrolysis
| Other | soft_Oth_INC_ASH_mass_pyrolysis | 0.92541 | kg ww | ash_soft_mass * soft_Oth_INC_tot_mass_pyrolysis |  | Other | soft_Oth_INC_AIR_mass_pyrolysis | 23.5619 | kg ww | soft_Oth_INC_tot_mass_pyrolysis - soft_Oth_INC_ASH_mass_pyrolysis
Other | PET | other_PET_INC_ASH_mass_pyrolysis | 0 | kg ww | ash_nonrec_mass * other_PET_INC_tot_mass_pyrolysis | Other | PET | other_PET_INC_AIR_mass_pyrolysis | 0 | kg ww | other_PET_INC_tot_mass_pyrolysis - other_PET_INC_ASH_mass_pyrolysis
| PE | other_PE_INC_ASH_mass_pyrolysis | 0 | kg ww | ash_nonrec_mass * other_PE_INC_tot_mass_pyrolysis |  | PE | other_PE_INC_AIR_mass_pyrolysis | 0 | kg ww | other_PE_INC_tot_mass_pyrolysis - other_PE_INC_ASH_mass_pyrolysis
| PP | other_PP_INC_ASH_mass_pyrolysis | 0 | kg ww | ash_nonrec_mass * other_PP_INC_tot_mass_pyrolysis |  | PP | other_PP_INC_AIR_mass_pyrolysis | 0 | kg ww | other_PP_INC_tot_mass_pyrolysis - other_PP_INC_ASH_mass_pyrolysis
| PS | other_PS_INC_ASH_mass_pyrolysis | 0 | kg ww | ash_nonrec_mass * other_PS_INC_tot_mass_pyrolysis |  | PS | other_PS_INC_AIR_mass_pyrolysis | 0 | kg ww | other_PS_INC_tot_mass_pyrolysis - other_PS_INC_ASH_mass_pyrolysis
| Other | other_Oth_INC_ASH_mass_pyrolysis | 5.1095 | kg ww | ash_nonrec_mass * other_Oth_INC_tot_mass_pyrolysis |  | Other | other_Oth_INC_AIR_mass_pyrolysis | 94.8905 | kg ww | other_Oth_INC_tot_mass_pyrolysis - other_Oth_INC_ASH_mass_pyrolysis
Total output from incineration (INC)
Patameter | Value | Unit | Description |  |  | Patameter | Value | Unit | Description
Total_bottle_INC_ASH_mass_pyrolysis | 3.935 | kg | Amount of bottles that have been incinerated to ash (ASH) |  |  | Total_bottle_INC_AIR_mass_pyrolysis | 68.1412 | kg ww | Amount of bottles that have been incinerated to flue gas (AIR)
Total_rigid_INC_ASH_mass_pyrolysis | 1.1323 | kg | Amount of rigid plastic that has been incinerated to ash (ASH) |  |  | Total_rigid_INC_AIR_mass_pyrolysis | 52.0377 | kg ww | Amount of rigid plastic that has been incinerated to flue gas (AIR)
Total_soft_INC_ASH_mass_pyrolysis | 4.7573 | kg | Amount of soft plastic that has been incinerated to ash (ASH) |  |  | Total_soft_INC_AIR_mass_pyrolysis | 121.126 | kg ww | Amount of soft plastic that has been incinerated to flue gas (AIR)
Total_other_INC_ASH_mass_pyrolysis | 5.1095 | kg | Amount of non recyclable and other plastic that has been incinerated to ash (ASH) |  |  | Total_other_INC_AIR_mass_pyrolysis | 94.8905 | kg ww | Amount of non recyclable and other plastic that has been incinerated to flue gas (AIR)
Total_INC_ASH_mass_pyrolysis | 14.9341 | kg | Amount of all plastic that has been incinerated to ash (ASH) |  |  | Total_INC_AIR_mass_pyrolysis | 336.1953 | kg ww | Amount of all plastic that has been incinerated to flue gas (AIR)
Check | true
Carbon capture (CC)
Parameters | Value (average) | Min | Max | Unit | Description | Reference
CC_efficiency | 0.9 | % | 0.85 | 0.9 | Carbon capture efficiency | 4
Output from CC
Compressed | [5 empty] | Loss
Fraction | Sub-fraction | Name | Value | Unit | Equation | Fraction | Sub-fraction | Name | Value | Unit | Equation
Bottle | PET | bottle_PET_AIR_CC_mass_pyrolysis | 33.2516 | kg ww | CC_efficiency * bottle_PET_INC_ASH_mass_pyrolysis | Bottle | PET | bottle_PET_AIR_LOSS_mass_pyrolysis | 17.5648 | kg ww | bottle_PET_INC_ASH_mass_pyrolysis - bottle_PET_AIR_CC_mass_pyrolysis
| PE | bottle_PE_AIR_CC_mass_pyrolysis | 11.3365 | kg ww | CC_efficiency * bottle_PE_INC_ASH_mass_pyrolysis |  | PE | bottle_PE_AIR_LOSS_mass_pyrolysis | 5.9884 | kg ww | bottle_PE_INC_ASH_mass_pyrolysis - bottle_PE_AIR_CC_mass_pyrolysis
| PP | bottle_PP_AIR_CC_mass_pyrolysis | 0 | kg ww | CC_efficiency * bottle_PP_INC_ASH_mass_pyrolysis |  | PP | bottle_PP_AIR_LOSS_mass_pyrolysis | 0 | kg ww | bottle_PP_INC_ASH_mass_pyrolysis - bottle_PP_AIR_CC_mass_pyrolysis
| PS | bottle_PS_AIR_CC_mass_pyrolysis | 0 | kg ww | CC_efficiency * bottle_PS_INC_ASH_mass_pyrolysis |  | PS | bottle_PS_AIR_LOSS_mass_pyrolysis | 0 | kg ww | bottle_PS_INC_ASH_mass_pyrolysis - bottle_PS_AIR_CC_mass_pyrolysis
| Other | bottle_Oth_AIR_CC_mass_pyrolysis | 0 | kg ww | CC_efficiency * bottle_Oth_INC_ASH_mass_pyrolysis |  | Other | bottle_Oth_AIR_LOSS_mass_pyrolysis | 0 | kg ww | bottle_Oth_INC_ASH_mass_pyrolysis - bottle_Oth_AIR_CC_mass_pyrolysis
Rigid | PET | rigid_PET_AIR_CC_mass_pyrolysis | 6.4744 | kg ww | CC_efficiency * rigid_PET_INC_ASH_mass_pyrolysis | Rigid | PET | rigid_PET_AIR_LOSS_mass_pyrolysis | 2.6745 | kg ww | rigid_PET_INC_ASH_mass_pyrolysis - rigid_PET_AIR_CC_mass_pyrolysis
| PE | rigid_PE_AIR_CC_mass_pyrolysis | 5.4395 | kg ww | CC_efficiency * rigid_PE_INC_ASH_mass_pyrolysis |  | PE | rigid_PE_AIR_LOSS_mass_pyrolysis | 2.2469 | kg ww | rigid_PE_INC_ASH_mass_pyrolysis - rigid_PE_AIR_CC_mass_pyrolysis
| PP | rigid_PP_AIR_CC_mass_pyrolysis | 14.7358 | kg ww | CC_efficiency * rigid_PP_INC_ASH_mass_pyrolysis |  | PP | rigid_PP_AIR_LOSS_mass_pyrolysis | 6.087 | kg ww | rigid_PP_INC_ASH_mass_pyrolysis - rigid_PP_AIR_CC_mass_pyrolysis
| PS | rigid_PS_AIR_CC_mass_pyrolysis | 1.696 | kg ww | CC_efficiency * rigid_PS_INC_ASH_mass_pyrolysis |  | PS | rigid_PS_AIR_LOSS_mass_pyrolysis | 0.70058 | kg ww | rigid_PS_INC_ASH_mass_pyrolysis - rigid_PS_AIR_CC_mass_pyrolysis
| Other | rigid_Oth_AIR_CC_mass_pyrolysis | 8.48 | kg ww | CC_efficiency * rigid_Oth_INC_ASH_mass_pyrolysis |  | Other | rigid_Oth_AIR_LOSS_mass_pyrolysis | 3.5029 | kg ww | rigid_Oth_INC_ASH_mass_pyrolysis - rigid_Oth_AIR_CC_mass_pyrolysis
Soft | PET | soft_PET_AIR_CC_mass_pyrolysis | 0 | kg ww | CC_efficiency * soft_PET_INC_ASH_mass_pyrolysis | Soft | PET | soft_PET_AIR_LOSS_mass_pyrolysis | 0 | kg ww | soft_PET_INC_ASH_mass_pyrolysis - soft_PET_AIR_CC_mass_pyrolysis
| PE | soft_PE_AIR_CC_mass_pyrolysis | 63.9582 | kg ww | CC_efficiency * soft_PE_INC_ASH_mass_pyrolysis |  | PE | soft_PE_AIR_LOSS_mass_pyrolysis | 33.6059 | kg ww | soft_PE_INC_ASH_mass_pyrolysis - soft_PE_AIR_CC_mass_pyrolysis
| PP | soft_PP_AIR_CC_mass_pyrolysis | 0 | kg ww | CC_efficiency * soft_PP_INC_ASH_mass_pyrolysis |  | PP | soft_PP_AIR_LOSS_mass_pyrolysis | 0 | kg ww | soft_PP_INC_ASH_mass_pyrolysis - soft_PP_AIR_CC_mass_pyrolysis
| PS | soft_PS_AIR_CC_mass_pyrolysis | 0 | kg ww | CC_efficiency * soft_PS_INC_ASH_mass_pyrolysis |  | PS | soft_PS_AIR_LOSS_mass_pyrolysis | 0 | kg ww | soft_PS_INC_ASH_mass_pyrolysis - soft_PS_AIR_CC_mass_pyrolysis
| Other | soft_Oth_AIR_CC_mass_pyrolysis | 15.446 | kg ww | CC_efficiency * soft_Oth_INC_ASH_mass_pyrolysis |  | Other | soft_Oth_AIR_LOSS_mass_pyrolysis | 8.1159 | kg ww | soft_Oth_INC_ASH_mass_pyrolysis - soft_Oth_AIR_CC_mass_pyrolysis
Other | PET | other_PET_AIR_CC_mass_pyrolysis | 0 | kg ww | CC_efficiency * other_PET_INC_ASH_mass_pyrolysis | Other | PET | other_PET_AIR_LOSS_mass_pyrolysis | 0 | kg ww | other_PET_INC_ASH_mass_pyrolysis - other_PET_AIR_CC_mass_pyrolysis
| PE | other_PE_AIR_CC_mass_pyrolysis | 0 | kg ww | CC_efficiency * other_PE_INC_ASH_mass_pyrolysis |  | PE | other_PE_AIR_LOSS_mass_pyrolysis | 0 | kg ww | other_PE_INC_ASH_mass_pyrolysis - other_PE_AIR_CC_mass_pyrolysis
| PP | other_PP_AIR_CC_mass_pyrolysis | 0 | kg ww | CC_efficiency * other_PP_INC_ASH_mass_pyrolysis |  | PP | other_PP_AIR_LOSS_mass_pyrolysis | 0 | kg ww | other_PP_INC_ASH_mass_pyrolysis - other_PP_AIR_CC_mass_pyrolysis
| PS | other_PS_AIR_CC_mass_pyrolysis | 0 | kg ww | CC_efficiency * other_PS_INC_ASH_mass_pyrolysis |  | PS | other_PS_AIR_LOSS_mass_pyrolysis | 0 | kg ww | other_PS_INC_ASH_mass_pyrolysis - other_PS_AIR_CC_mass_pyrolysis
| Other | other_Oth_AIR_CC_mass_pyrolysis | 59.0287 | kg ww | CC_efficiency * other_Oth_INC_ASH_mass_pyrolysis |  | Other | other_Oth_AIR_LOSS_mass_pyrolysis | 35.8618 | kg ww | other_Oth_INC_ASH_mass_pyrolysis - other_Oth_AIR_CC_mass_pyrolysis
Total output from CC (CC)
Patameter | Value | Unit | Description |  |  | Patameter | Value | Unit | Description
Total_bottle_AIR_CC_mass_pyrolysis | 44.588 | kg ww | Amount of compressed CO2 from incinerating bottles (CC) |  |  | Total_bottle_AIR_LOSS_mass_pyrolysis | 23.5531 | kg ww | Amount of losses from incinerating bottles (LOSS)
Total_rigid_AIR_CC_mass_pyrolysis | 36.8257 | kg ww | Amount of compressed CO2 from incinerating rigid plastic (CC) |  |  | Total_rigid_AIR_LOSS_mass_pyrolysis | 15.2119 | kg ww | Amount of losses from incinerating rigid plastic (LOSS)
Total_soft_AIR_CC_mass_pyrolysis | 79.4042 | kg ww | Amount of compressed CO2 from incinerating soft plastic (CC) |  |  | Total_soft_AIR_LOSS_mass_pyrolysis | 41.7218 | kg ww | Amount of losses from incinerating soft plastic (LOSS)
Total_other_AIR_CC_mass_pyrolysis | 59.0287 | kg ww | Amount of compressed CO2 from incinerating other plastic (CC) |  |  | Total_other_AIR_LOSS_mass_pyrolysis | 35.8618 | kg ww | Amount of losses from incinerating other plastic (LOSS)
Total_AIR_CC_mass_pyrolysis | 219.8466 | kg ww | Amount of compressed CO2 from incinerating plastic (CC) |  |  | Total_AIR_LOSS_mass_pyrolysis | 116.3487 | kg ww | Amount of losses from incinerating all plastic (LOSS)
Check | true
Carbon balance
Waste generation
Parameters | Value | Unit | Min | Max | Description | Reference
bottle_carbon | 0.68736 | kg C | 0.68736 | 0.68736 | Amount of fossile carbon contained in 1 kg of plastic bottle waste | 3
rigid_carbon | 0.76956 | kg C | 0.76956 | 0.76956 | Amount of fossile carbon contained in 1 kg of rigid plastic waste | 3
soft_carbon | 0.70086 | kg C | 0.70086 | 0.70086 | Amount of fossile carbon contained in 1 kg of soft plastic waste | 3
nonrec_carbon | 0.65587 | kg C | 0.65587 | 0.65587 | Amount of fossile carbon contained in 1 kg of non recyclable plastic waste | 3
Fraction | Sub-fraction | Name | Value | Unit | Equation | Fraction | Sub-fraction | Name | Value | Unit | Equation
Bottle | PET | bottle_PET_WG_SS_carbon_pyrolysis | 158.0928 | kg C | bottle_carbon * bottle_PET_WG_SS_mass_pyrolysis | Bottle | PET | bottle_PET_WG_INC_carbon_pyrolysis | 0 | kg C | bottle_carbon * bottle_PET_WG_INC_mass_pyrolysis
| PE | bottle_PE_WG_SS_carbon_pyrolysis | 48.1152 | kg C | bottle_carbon * bottle_PE_WG_SS_mass_pyrolysis |  | PE | bottle_PE_WG_INC_carbon_pyrolysis | 0 | kg C | bottle_carbon * bottle_PE_WG_INC_mass_pyrolysis
| PP | bottle_PP_WG_SS_carbon_pyrolysis | 0 | kg C | bottle_carbon * bottle_PP_WG_SS_mass_pyrolysis |  | PP | bottle_PP_WG_INC_carbon_pyrolysis | 0 | kg C | bottle_carbon * bottle_PP_WG_INC_mass_pyrolysis
| PS | bottle_PS_WG_SS_carbon_pyrolysis | 0 | kg C | bottle_carbon * bottle_PS_WG_SS_mass_pyrolysis |  | PS | bottle_PS_WG_INC_carbon_pyrolysis | 0 | kg C | bottle_carbon * bottle_PS_WG_INC_mass_pyrolysis
| Other | bottle_Oth_WG_SS_carbon_pyrolysis | 0 | kg C | bottle_carbon * bottle_Oth_WG_SS_mass_pyrolysis |  | Other | bottle_Oth_WG_INC_carbon_pyrolysis | 0 | kg C | bottle_carbon * bottle_Oth_WG_INC_mass_pyrolysis
Rigid | PET | rigid_PET_WG_SS_carbon_pyrolysis | 30.7824 | kg C | rigid_carbon * rigid_PET_WG_SS_mass_pyrolysis | Rigid | PET | rigid_PET_WG_INC_carbon_pyrolysis | 0 | kg C | rigid_carbon * rigid_PET_WG_INC_mass_pyrolysis
| PE | rigid_PE_WG_SS_carbon_pyrolysis | 23.0868 | kg C | rigid_carbon * rigid_PE_WG_SS_mass_pyrolysis |  | PE | rigid_PE_WG_INC_carbon_pyrolysis | 0 | kg C | rigid_carbon * rigid_PE_WG_INC_mass_pyrolysis
| PP | rigid_PP_WG_SS_carbon_pyrolysis | 53.8692 | kg C | rigid_carbon * rigid_PP_WG_SS_mass_pyrolysis |  | PP | rigid_PP_WG_INC_carbon_pyrolysis | 0 | kg C | rigid_carbon * rigid_PP_WG_INC_mass_pyrolysis
| PS | rigid_PS_WG_SS_carbon_pyrolysis | 7.6956 | kg C | rigid_carbon * rigid_PS_WG_SS_mass_pyrolysis |  | PS | rigid_PS_WG_INC_carbon_pyrolysis | 0 | kg C | rigid_carbon * rigid_PS_WG_INC_mass_pyrolysis
| Other | rigid_Oth_WG_SS_carbon_pyrolysis | 38.478 | kg C | rigid_carbon * rigid_Oth_WG_SS_mass_pyrolysis |  | Other | rigid_Oth_WG_INC_carbon_pyrolysis | 0 | kg C | rigid_carbon * rigid_Oth_WG_INC_mass_pyrolysis
Soft | PET | soft_PET_WG_SS_carbon_pyrolysis | 0 | kg C | soft_carbon * soft_PET_WG_SS_mass_pyrolysis | Soft | PET | soft_PET_WG_INC_carbon_pyrolysis | 0 | kg C | soft_carbon * soft_PET_WG_INC_mass_pyrolysis
| PE | soft_PE_WG_SS_carbon_pyrolysis | 210.2587 | kg C | soft_carbon * soft_PE_WG_SS_mass_pyrolysis |  | PE | soft_PE_WG_INC_carbon_pyrolysis | 0 | kg C | soft_carbon * soft_PE_WG_INC_mass_pyrolysis
| PP | soft_PP_WG_SS_carbon_pyrolysis | 0 | kg C | soft_carbon * soft_PP_WG_SS_mass_pyrolysis |  | PP | soft_PP_WG_INC_carbon_pyrolysis | 0 | kg C | soft_carbon * soft_PP_WG_INC_mass_pyrolysis
| PS | soft_PS_WG_SS_carbon_pyrolysis | 0 | kg C | soft_carbon * soft_PS_WG_SS_mass_pyrolysis |  | PS | soft_PS_WG_INC_carbon_pyrolysis | 0 | kg C | soft_carbon * soft_PS_WG_INC_mass_pyrolysis
| Other | soft_Oth_WG_SS_carbon_pyrolysis | 70.0862 | kg C | soft_carbon * soft_Oth_WG_SS_mass_pyrolysis |  | Other | soft_Oth_WG_INC_carbon_pyrolysis | 0 | kg C | soft_carbon * soft_Oth_WG_INC_mass_pyrolysis
Other | PET | other_PET_WG_SS_carbon_pyrolysis | 0 | kg C | nonrec_carbon * other_PET_WG_SS_mass_pyrolysis | Other | PET | other_PET_WG_INC_carbon_pyrolysis | 0 | kg C | nonrec_carbon * other_PET_WG_INC_mass_pyrolysis
| PE | other_PE_WG_SS_carbon_pyrolysis | 0 | kg C | nonrec_carbon * other_PE_WG_SS_mass_pyrolysis |  | PE | other_PE_WG_INC_carbon_pyrolysis | 0 | kg C | nonrec_carbon * other_PE_WG_INC_mass_pyrolysis
| PP | other_PP_WG_SS_carbon_pyrolysis | 0 | kg C | nonrec_carbon * other_PP_WG_SS_mass_pyrolysis |  | PP | other_PP_WG_INC_carbon_pyrolysis | 0 | kg C | nonrec_carbon * other_PP_WG_INC_mass_pyrolysis
| PS | other_PS_WG_SS_carbon_pyrolysis | 0 | kg C | nonrec_carbon * other_PS_WG_SS_mass_pyrolysis |  | PS | other_PS_WG_INC_carbon_pyrolysis | 0 | kg C | nonrec_carbon * other_PS_WG_INC_mass_pyrolysis
| Other | other_Oth_WG_SS_carbon_pyrolysis | 65.5874 | kg C | nonrec_carbon * other_Oth_WG_SS_mass_pyrolysis |  | Other | other_Oth_WG_INC_carbon_pyrolysis | 0 | kg C | nonrec_carbon * other_Oth_WG_INC_mass_pyrolysis
Total output from waste generation (WG)
Patameter | Value | Unit | Description |  |  | Parameter | Value | Unit | Description
Total_bottle_WG_SS_carbon_pyrolysis | 206.208 | kg C | Amount of carbon in bottles going to source-separation (SS) |  |  | Total_bottle_WG_INC_carbon_pyrolysis | 0 | kg C | Amount of carbon in bottles going to incineration (INC)
Total_rigid_WG_SS_carbon_pyrolysis | 153.912 | kg C | Amount of carbon in rigid plastic going to source-separation (SS) |  |  | Total_rigid_WG_INC_carbon_pyrolysis | 0 | kg C | Amount of carbon in rigid plastic going to incineration (INC)
Total_soft_WG_SS_carbon_pyrolysis | 280.345 | kg C | Amount of carbon in soft plastic going to source-separation (SS) |  |  | Total_soft_WG_INC_carbon_pyrolysis | 0 | kg C | Amount of carbon in soft plastic going to incineration (INC)
Total_other_WG_SS_carbon_pyrolysis | 65.5874 | kg C | Amount of carbon in other plastic going to source-separation (SS) |  |  | Total_other_WG_INC_carbon_pyrolysis | 0 | kg C | Amount of carbon in other plastic going to incineration (INC)
Total_WG_SS_carbon_pyrolysis | 706.0524 | kg C | Amount of carbon in all subfractions going to source-separation (SS) |  |  | Total_WG_INC_carbon_pyrolysis | 0 | kg C | Amount of carbon in all subfracions going to incineration (INC)
Check | true
Source-separation (SS)
Output from source-separation (SS)
To collection (COL) | [5 empty] | To inceneration (INC)
Fraction | Sub-fraction | Name | Value | Unit | Equation | Fraction | Sub-fraction | Name | Value | Unit | Equation
Bottle | PET | bottle_PET_SS_PRE_carbon_pyrolysis | 142.2835 | kg C | bottle_carbon * bottle_PET_SS_PRE_mass_pyrolysis | Bottle | PET | bottle_PET_SS_INC_carbon_pyrolysis | 15.8093 | kg C | bottle_PET_WG_SS_carbon_pyrolysis - bottle_PET_SS_PRE_carbon_pyrolysis
| PE | bottle_PE_SS_PRE_carbon_pyrolysis | 43.3037 | kg C | bottle_carbon * bottle_PE_SS_PRE_mass_pyrolysis |  | PE | bottle_PE_SS_INC_carbon_pyrolysis | 4.8115 | kg C | bottle_PE_WG_SS_carbon_pyrolysis - bottle_PE_SS_PRE_carbon_pyrolysis
| PP | bottle_PP_SS_PRE_carbon_pyrolysis | 0 | kg C | bottle_carbon * bottle_PP_SS_PRE_mass_pyrolysis |  | PP | bottle_PP_SS_INC_carbon_pyrolysis | 0 | kg C | bottle_PP_WG_SS_carbon_pyrolysis - bottle_PP_SS_PRE_carbon_pyrolysis
| PS | bottle_PS_SS_PRE_carbon_pyrolysis | 0 | kg C | bottle_carbon * bottle_PS_SS_PRE_mass_pyrolysis |  | PS | bottle_PS_SS_INC_carbon_pyrolysis | 0 | kg C | bottle_PS_WG_SS_carbon_pyrolysis - bottle_PS_SS_PRE_carbon_pyrolysis
| Other | bottle_Oth_SS_PRE_carbon_pyrolysis | 0 | kg C | bottle_carbon * bottle_Oth_SS_PRE_mass_pyrolysis |  | Other | bottle_Oth_SS_INC_carbon_pyrolysis | 0 | kg C | bottle_Oth_WG_SS_carbon_pyrolysis - bottle_Oth_SS_PRE_carbon_pyrolysis
Rigid | PET | rigid_PET_SS_PRE_carbon_pyrolysis | 27.7042 | kg C | rigid_carbon * rigid_PET_SS_PRE_mass_pyrolysis | Rigid | PET | rigid_PET_SS_INC_carbon_pyrolysis | 3.0782 | kg C | rigid_PET_WG_SS_carbon_pyrolysis - rigid_PET_SS_PRE_carbon_pyrolysis
| PE | rigid_PE_SS_PRE_carbon_pyrolysis | 20.7781 | kg C | rigid_carbon * rigid_PE_SS_PRE_mass_pyrolysis |  | PE | rigid_PE_SS_INC_carbon_pyrolysis | 2.3087 | kg C | rigid_PE_WG_SS_carbon_pyrolysis - rigid_PE_SS_PRE_carbon_pyrolysis
| PP | rigid_PP_SS_PRE_carbon_pyrolysis | 48.4823 | kg C | rigid_carbon * rigid_PP_SS_PRE_mass_pyrolysis |  | PP | rigid_PP_SS_INC_carbon_pyrolysis | 5.3869 | kg C | rigid_PP_WG_SS_carbon_pyrolysis - rigid_PP_SS_PRE_carbon_pyrolysis
| PS | rigid_PS_SS_PRE_carbon_pyrolysis | 6.926 | kg C | rigid_carbon * rigid_PS_SS_PRE_mass_pyrolysis |  | PS | rigid_PS_SS_INC_carbon_pyrolysis | 0.76956 | kg C | rigid_PS_WG_SS_carbon_pyrolysis - rigid_PS_SS_PRE_carbon_pyrolysis
| Other | rigid_Oth_SS_PRE_carbon_pyrolysis | 34.6302 | kg C | rigid_carbon * rigid_Oth_SS_PRE_mass_pyrolysis |  | Other | rigid_Oth_SS_INC_carbon_pyrolysis | 3.8478 | kg C | rigid_Oth_WG_SS_carbon_pyrolysis - rigid_Oth_SS_PRE_carbon_pyrolysis
Soft | PET | soft_PET_SS_PRE_carbon_pyrolysis | 0 | kg C | soft_carbon * soft_PET_SS_PRE_mass_pyrolysis | Soft | PET | soft_PET_SS_INC_carbon_pyrolysis | 0 | kg C | soft_PET_WG_SS_carbon_pyrolysis - soft_PET_SS_PRE_carbon_pyrolysis
| PE | soft_PE_SS_PRE_carbon_pyrolysis | 189.2328 | kg C | soft_carbon * soft_PE_SS_PRE_mass_pyrolysis |  | PE | soft_PE_SS_INC_carbon_pyrolysis | 21.0259 | kg C | soft_PE_WG_SS_carbon_pyrolysis - soft_PE_SS_PRE_carbon_pyrolysis
| PP | soft_PP_SS_PRE_carbon_pyrolysis | 0 | kg C | soft_carbon * soft_PP_SS_PRE_mass_pyrolysis |  | PP | soft_PP_SS_INC_carbon_pyrolysis | 0 | kg C | soft_PP_WG_SS_carbon_pyrolysis - soft_PP_SS_PRE_carbon_pyrolysis
| PS | soft_PS_SS_PRE_carbon_pyrolysis | 0 | kg C | soft_carbon * soft_PS_SS_PRE_mass_pyrolysis |  | PS | soft_PS_SS_INC_carbon_pyrolysis | 0 | kg C | soft_PS_WG_SS_carbon_pyrolysis - soft_PS_SS_PRE_carbon_pyrolysis
| Other | soft_Oth_SS_PRE_carbon_pyrolysis | 63.0776 | kg C | nonrec_carbon * soft_Oth_SS_PRE_mass_pyrolysis |  | Other | soft_Oth_SS_INC_carbon_pyrolysis | 7.0086 | kg C | soft_Oth_WG_SS_carbon_pyrolysis - soft_Oth_SS_PRE_carbon_pyrolysis
Other | PET | other_PET_SS_PRE_carbon_pyrolysis | 0 | kg C | nonrec_carbon * other_PET_SS_PRE_mass_pyrolysis | Other | PET | other_PET_SS_INC_carbon_pyrolysis | 0 | kg C | other_PET_WG_SS_carbon_pyrolysis - other_PET_SS_PRE_carbon_pyrolysis
| PE | other_PE_SS_PRE_carbon_pyrolysis | 0 | kg C | nonrec_carbon * other_PE_SS_PRE_mass_pyrolysis |  | PE | other_PE_SS_INC_carbon_pyrolysis | 0 | kg C | other_PE_WG_SS_carbon_pyrolysis - other_PE_SS_PRE_carbon_pyrolysis
| PP | other_PP_SS_PRE_carbon_pyrolysis | 0 | kg C | nonrec_carbon * other_PP_SS_PRE_mass_pyrolysis |  | PP | other_PP_SS_INC_carbon_pyrolysis | 0 | kg C | other_PP_WG_SS_carbon_pyrolysis - other_PP_SS_PRE_carbon_pyrolysis
| PS | other_PS_SS_PRE_carbon_pyrolysis | 0 | kg C | nonrec_carbon * other_PS_SS_PRE_mass_pyrolysis |  | PS | other_PS_SS_INC_carbon_pyrolysis | 0 | kg C | other_PS_WG_SS_carbon_pyrolysis - other_PS_SS_PRE_carbon_pyrolysis
| Other | other_Oth_SS_PRE_carbon_pyrolysis | 0 | kg C | nonrec_carbon * other_Oth_SS_PRE_mass_pyrolysis |  | Other | other_Oth_SS_INC_carbon_pyrolysis | 65.5874 | kg C | other_Oth_WG_SS_carbon_pyrolysis - other_Oth_SS_PRE_carbon_pyrolysis
Total output from source-separation (SS)
Parameter | Value | Unit | Description |  |  | Parameter | Value | Unit | Description
Total_bottle_SS_PRE_carbon_pyrolysis | 185.5872 | kg C | Amount of carbon in bottles that have been source-separated for presorting (PRE) |  |  | Total_bottle_SS_INC_carbon_pyrolysis | 20.6208 | kg C | Amount of carbon in bottles that have been source-separated for incineration (INC)
Total_rigid_SS_PRE_carbon_pyrolysis | 138.5208 | kg C | Amount of carbon in rigid plastic that has been source-separated for presorting (PRE) |  |  | Total_rigid_SS_INC_carbon_pyrolysis | 15.3912 | kg C | Amount of carbon in rigid plastic that has been source-separated for incineration (INC)
Total_soft_SS_PRE_carbon_pyrolysis | 252.3105 | kg C | Amount of carbon in soft plastic that has been source-separated for presorting (PRE) |  |  | Total_soft_SS_INC_carbon_pyrolysis | 28.0345 | kg C | Amount of carbon in soft plastic that has been source-separated for incineration (INC)
Total_other_SS_PRE_carbon_pyrolysis | 0 | kg C | Amount of carbon in other plastic that has been source-separated for presorting (PRE) |  |  |  | 65.5874
Total_SS_PRE_carbon_pyrolysis | 576.4185 | kg C | Amount of carbon in all plastic that has been source-separated for presorting (PRE) |  |  | Total_SS_INC_carbon_pyrolysis | 129.6339 | kg C | Amount of carbon in all plastic that has been source-separated for incineration (INC)
Check | true
Presorting (PRE)
Output from presorting (PRE)
To pyrolysis (PYRO) | [5 empty] | To inceneration (INC)
Fraction | Sub-fraction | Name | Value | Unit | Equation | Fraction | Sub-fraction | Name | Value | Unit | Equation
Bottle | PET | bottle_PET_PRE_PYRO_carbon_pyrolysis | 128.1975 | kg C | bottle_carbon * bottle_PET_PRE_PYRO_mass_pyrolysis | Bottle | PET | bottle_PET_PRE_INC_carbon_pyrolysis | 14.0861 | kg C | bottle_PET_SS_PRE_carbon_pyrolysis - bottle_PET_PRE_PYRO_carbon_pyrolysis
| PE | bottle_PE_PRE_PYRO_carbon_pyrolysis | 39.0166 | kg C | bottle_carbon * bottle_PE_PRE_PYRO_mass_pyrolysis |  | PE | bottle_PE_PRE_INC_carbon_pyrolysis | 4.2871 | kg C | bottle_PE_SS_PRE_carbon_pyrolysis - bottle_PE_PRE_PYRO_carbon_pyrolysis
| PP | bottle_PP_PRE_PYRO_carbon_pyrolysis | 0 | kg C | bottle_carbon * bottle_PP_PRE_PYRO_mass_pyrolysis |  | PP | bottle_PP_PRE_INC_carbon_pyrolysis | 0 | kg C | bottle_PP_SS_PRE_carbon_pyrolysis - bottle_PP_PRE_PYRO_carbon_pyrolysis
| PS | bottle_PS_PRE_PYRO_carbon_pyrolysis | 0 | kg C | bottle_carbon * bottle_PS_PRE_PYRO_mass_pyrolysis |  | PS | bottle_PS_PRE_INC_carbon_pyrolysis | 0 | kg C | bottle_PS_SS_PRE_carbon_pyrolysis - bottle_PS_PRE_PYRO_carbon_pyrolysis
| Other | bottle_Oth_PRE_PYRO_carbon_pyrolysis | 0 | kg C | bottle_carbon * bottle_Oth_PRE_PYRO_mass_pyrolysis |  | Other | bottle_Oth_PRE_INC_carbon_pyrolysis | 0 | kg C | bottle_Oth_SS_PRE_carbon_pyrolysis - bottle_Oth_PRE_PYRO_carbon_pyrolysis
Rigid | PET | rigid_PET_PRE_PYRO_carbon_pyrolysis | 24.9614 | kg C | rigid_carbon * rigid_PET_PRE_PYRO_mass_pyrolysis | Rigid | PET | rigid_PET_PRE_INC_carbon_pyrolysis | 2.7427 | kg C | rigid_PET_SS_PRE_carbon_pyrolysis - rigid_PET_PRE_PYRO_carbon_pyrolysis
| PE | rigid_PE_PRE_PYRO_carbon_pyrolysis | 18.7211 | kg C | rigid_carbon * rigid_PE_PRE_PYRO_mass_pyrolysis |  | PE | rigid_PE_PRE_INC_carbon_pyrolysis | 2.057 | kg C | rigid_PE_SS_PRE_carbon_pyrolysis - rigid_PE_PRE_PYRO_carbon_pyrolysis
| PP | rigid_PP_PRE_PYRO_carbon_pyrolysis | 41.113 | kg C | rigid_carbon * rigid_PP_PRE_PYRO_mass_pyrolysis |  | PP | rigid_PP_PRE_INC_carbon_pyrolysis | 7.3693 | kg C | rigid_PP_SS_PRE_carbon_pyrolysis - rigid_PP_PRE_PYRO_carbon_pyrolysis
| PS | rigid_PS_PRE_PYRO_carbon_pyrolysis | 6.2404 | kg C | rigid_carbon * rigid_PS_PRE_PYRO_mass_pyrolysis |  | PS | rigid_PS_PRE_INC_carbon_pyrolysis | 0.68568 | kg C | rigid_PS_SS_PRE_carbon_pyrolysis - rigid_PS_PRE_PYRO_carbon_pyrolysis
| Other | rigid_Oth_PRE_PYRO_carbon_pyrolysis | 31.2018 | kg C | rigid_carbon * rigid_Oth_PRE_PYRO_mass_pyrolysis |  | Other | rigid_Oth_PRE_INC_carbon_pyrolysis | 3.4284 | kg C | rigid_Oth_SS_PRE_carbon_pyrolysis - rigid_Oth_PRE_PYRO_carbon_pyrolysis
Soft | PET | soft_PET_PRE_PYRO_carbon_pyrolysis | 0 | kg C | soft_carbon * soft_PET_PRE_PYRO_mass_pyrolysis | Soft | PET | soft_PET_PRE_INC_carbon_pyrolysis | 0 | kg C | soft_PET_SS_PRE_carbon_pyrolysis - soft_PET_PRE_PYRO_carbon_pyrolysis
| PE | soft_PE_PRE_PYRO_carbon_pyrolysis | 152.9001 | kg C | soft_carbon * soft_PE_PRE_PYRO_mass_pyrolysis |  | PE | soft_PE_PRE_INC_carbon_pyrolysis | 36.3327 | kg C | soft_PE_SS_PRE_carbon_pyrolysis - soft_PE_PRE_PYRO_carbon_pyrolysis
| PP | soft_PP_PRE_PYRO_carbon_pyrolysis | 0 | kg C | soft_carbon * soft_PP_PRE_PYRO_mass_pyrolysis |  | PP | soft_PP_PRE_INC_carbon_pyrolysis | 0 | kg C | soft_PP_SS_PRE_carbon_pyrolysis - soft_PP_PRE_PYRO_carbon_pyrolysis
| PS | soft_PS_PRE_PYRO_carbon_pyrolysis | 0 | kg C | soft_carbon * soft_PS_PRE_PYRO_mass_pyrolysis |  | PS | soft_PS_PRE_INC_carbon_pyrolysis | 0 | kg C | soft_PS_SS_PRE_carbon_pyrolysis - soft_PS_PRE_PYRO_carbon_pyrolysis
| Other | soft_Oth_PRE_PYRO_carbon_pyrolysis | 56.8329 | kg C | soft_carbon * soft_Oth_PRE_PYRO_mass_pyrolysis |  | Other | soft_Oth_PRE_INC_carbon_pyrolysis | 6.2447 | kg C | soft_Oth_SS_PRE_carbon_pyrolysis - soft_Oth_PRE_PYRO_carbon_pyrolysis
Total output from waste generation (WG)
Patameter | Value | Unit | Description |  |  | Parameter | Value | Unit | Description
Total_bottle_PRE_PYRO_carbon_pyrolysis | 167.2141 | kg C | Amount of carbon in bottles that have been presorted for pyrolysis (PYRO) |  |  | Total_bottle_PRE_INC_carbon_pyrolysis | 18.3731 | kg C | Amount of carbon in bottles that have been presorted for incineration (INC)
Total_rigid_PRE_PYRO_carbon_pyrolysis | 122.2377 | kg C | Amount of carbon in rigid plastic that has been presorted for pyrolysis (PYRO) |  |  | Total_rigid_PRE_INC_carbon_pyrolysis | 16.2831 | kg C | Amount of carbon in rigid plastic that has been presorted for incineration (INC)
Total_soft_PRE_PYRO_carbon_pyrolysis | 209.7331 | kg C | Amount of carbon in soft plastic that has been presorted for pyrolysis (PYRO) |  |  | Total_soft_PRE_INC_carbon_pyrolysis | 42.5774 | kg C | Amount of carbon in all soft plastic that has been presorted for incineration (INC)
Total_PRE_PYRO_carbon_pyrolysis | 499.1848 | kg C | Amount of carbon in all plastic that has been presorted for pyrolysis (PYRO) |  |  | Total_PRE_INC_carbon_pyrolysis | 77.2336 | kg C | Amount of carbon in all plastic that has been presorted for incineration (INC)
Check | true
Pyrolysis (PYRO) / Glycolysis (GLYCO)
Output from pyrolysis (PYRO) / Glycolysis (GLYCO)
To liquid | [5 empty] | To solid
Fraction | Sub-fraction | Name | Value | Unit | Equation | Fraction | Sub-fraction | Name | Value | Unit | Equation
Bottle | PET | bottle_PET_PYRO_PUR_carbon_pyrolysis | 125.6335 | kg C | bottle_carbon * bottle_PET_PYRO_PUR_mass_pyrolysis | Bottle | PET | bottle_PET_PYRO_INC_carbon_pyrolysis | 7.0509 | kg C | bottle_carbon * bottle_PET_PYRO_INC_mass_pyrolysis
| PE | bottle_PE_PYRO_PUR_carbon_pyrolysis | 31.1353 | kg C | bottle_carbon * bottle_PE_PYRO_PUR_mass_pyrolysis |  | PE | bottle_PE_PYRO_INC_carbon_pyrolysis | 2.8872 | kg C | bottle_carbon * bottle_PE_PYRO_INC_mass_pyrolysis
| PP | bottle_PP_PYRO_PUR_carbon_pyrolysis | 0 | kg C | bottle_carbon * bottle_PP_PYRO_PUR_mass_pyrolysis |  | PP | bottle_PP_PYRO_INC_carbon_pyrolysis | 0 | kg C | bottle_carbon * bottle_PP_PYRO_INC_mass_pyrolysis
| PS | bottle_PS_PYRO_PUR_carbon_pyrolysis | 0 | kg C | bottle_carbon * bottle_PS_PYRO_PUR_mass_pyrolysis |  | PS | bottle_PS_PYRO_INC_carbon_pyrolysis | 0 | kg C | bottle_carbon * bottle_PS_PYRO_INC_mass_pyrolysis
| Other | bottle_Oth_PYRO_PUR_carbon_pyrolysis | 0 | kg C | bottle_carbon * bottle_Oth_PYRO_PUR_mass_pyrolysis |  | Other | bottle_Oth_PYRO_INC_carbon_pyrolysis | 0 | kg C | bottle_carbon * bottle_Oth_PYRO_INC_mass_pyrolysis
Rigid | PET | rigid_PET_PYRO_PUR_carbon_pyrolysis | 24.4622 | kg C | rigid_carbon * rigid_PET_PYRO_PUR_mass_pyrolysis | Rigid | PET | rigid_PET_PYRO_INC_carbon_pyrolysis | 1.3729 | kg C | rigid_carbon * rigid_PET_PYRO_INC_mass_pyrolysis
| PE | rigid_PE_PYRO_PUR_carbon_pyrolysis | 14.9394 | kg C | rigid_carbon * rigid_PE_PYRO_PUR_mass_pyrolysis |  | PE | rigid_PE_PYRO_INC_carbon_pyrolysis | 1.3854 | kg C | rigid_carbon * rigid_PE_PYRO_INC_mass_pyrolysis
| PP | rigid_PP_PYRO_PUR_carbon_pyrolysis | 33.5071 | kg C | rigid_carbon * rigid_PP_PYRO_PUR_mass_pyrolysis |  | PP | rigid_PP_PYRO_INC_carbon_pyrolysis | 2.9601 | kg C | rigid_carbon * rigid_PP_PYRO_INC_mass_pyrolysis
| PS | rigid_PS_PYRO_PUR_carbon_pyrolysis | 4.387 | kg C | rigid_carbon * rigid_PS_PYRO_PUR_mass_pyrolysis |  | PS | rigid_PS_PYRO_INC_carbon_pyrolysis | 0.34322 | kg C | rigid_carbon * rigid_PS_PYRO_INC_mass_pyrolysis
| Other | rigid_Oth_PYRO_PUR_carbon_pyrolysis | 21.9349 | kg C | rigid_carbon * rigid_Oth_PYRO_PUR_mass_pyrolysis |  | Other | rigid_Oth_PYRO_INC_carbon_pyrolysis | 1.7161 | kg C | rigid_carbon * rigid_Oth_PYRO_INC_mass_pyrolysis
Soft | PET | soft_PET_PYRO_PUR_carbon_pyrolysis | 0 | kg C | soft_carbon * soft_PET_PYRO_PUR_mass_pyrolysis | Soft | PET | soft_PET_PYRO_INC_carbon_pyrolysis | 0 | kg C | soft_carbon * soft_PET_PYRO_INC_mass_pyrolysis
| PE | soft_PE_PYRO_PUR_carbon_pyrolysis | 122.0143 | kg C | soft_carbon * soft_PE_PYRO_PUR_mass_pyrolysis |  | PE | soft_PE_PYRO_INC_carbon_pyrolysis | 11.3146 | kg C | soft_carbon * soft_PE_PYRO_INC_mass_pyrolysis
| PP | soft_PP_PYRO_PUR_carbon_pyrolysis | 0 | kg C | soft_carbon * soft_PP_PYRO_PUR_mass_pyrolysis |  | PP | soft_PP_PYRO_INC_carbon_pyrolysis | 0 | kg C | soft_carbon * soft_PP_PYRO_INC_mass_pyrolysis
| PS | soft_PS_PYRO_PUR_carbon_pyrolysis | 0 | kg C | soft_carbon * soft_PS_PYRO_PUR_mass_pyrolysis |  | PS | soft_PS_PYRO_INC_carbon_pyrolysis | 0 | kg C | soft_carbon * soft_PS_PYRO_INC_mass_pyrolysis
| Other | soft_Oth_PYRO_PUR_carbon_pyrolysis | 39.9536 | kg C | soft_carbon * soft_Oth_PYRO_PUR_mass_pyrolysis |  | Other | soft_Oth_PYRO_INC_carbon_pyrolysis | 3.1258 | kg C | soft_carbon * soft_Oth_PYRO_INC_mass_pyrolysis
Total output from waste generation (WG)
Patameter | Value | Unit | Description |  |  | Parameter | Value | Unit | Description
Total_bottle_PYRO_PUR_carbon_pyrolysis | 156.7688 | kg C | Amount of carbon in bottles going to source-separation (SS) |  |  | Total_bottle_PYRO_INC_carbon_pyrolysis | 9.9381 | kg C | Amount of carbon in solids produced from pyrolysis of bottles that is sent for incineration (INC)
Total_rigid_PYRO_PUR_carbon_pyrolysis | 99.2306 | kg C | Amount of carbon in rigid plastic going to source-separation (SS) |  |  | Total_rigid_PYRO_INC_carbon_pyrolysis | 7.7777 | kg C | Amount of carbon in solids produced from pyrolysis of rigid plastic that is sent for incineration (INC)
Total_soft_PYRO_PUR_carbon_pyrolysis | 161.9679 | kg C | Amount of carbon in soft plastic going to source-separation (SS) |  |  | Total_soft_PYRO_INC_carbon_pyrolysis | 14.4404 | kg C | Amount of carbon in solids produced from pyrolysis of soft plastic that is sent for incineration (INC)
Total_PYRO_PUR_carbon_pyrolysis | 417.9672 | kg ww | Amount of carbon in the subfractions going to source-separation (SS) |  |  | Total_PYRO_INC_carbon_pyrolysis | 32.1562 | kg C | Amount of carbon In solids produced from pyrolysis of all plastic that is sent for incineration (INC)
Carbon losses due to process inefficiencies | 49.0614 | kg C
Check | true
Purification (PUR)
Output from purification (PUR)
Purified oil | [5 empty] | Heavy vacuum residues (HVR)
Fraction | Sub-fraction | Name | Value | Unit | Equation | Fraction | Sub-fraction | Name | Value | Unit | Equation
Bottle | PET | bottle_PET_PUR_POLY_carbon_pyrolysis | 125.6335 | kg C | bottle_carbon * bottle_PET_PUR_POLY_mass_pyrolysis | Bottle | PET | bottle_PET_PUR_INC_carbon_pyrolysis | 0 | kg C | bottle_PET_PYRO_PUR_carbon_pyrolysis - bottle_PET_PUR_POLY_carbon_pyrolysis
| PE | bottle_PE_PUR_POLY_carbon_pyrolysis | 30.5126 | kg C | bottle_carbon * bottle_PE_PUR_POLY_mass_pyrolysis |  | PE | bottle_PE_PUR_INC_carbon_pyrolysis | 0.62271 | kg C | bottle_PE_PYRO_PUR_carbon_pyrolysis - bottle_PE_PUR_POLY_carbon_pyrolysis
| PP | bottle_PP_PUR_POLY_carbon_pyrolysis | 0 | kg C | bottle_carbon * bottle_PP_PUR_POLY_mass_pyrolysis |  | PP | bottle_PP_PUR_INC_carbon_pyrolysis | 0 | kg C | bottle_PP_PYRO_PUR_carbon_pyrolysis - bottle_PP_PUR_POLY_carbon_pyrolysis
| PS | bottle_PS_PUR_POLY_carbon_pyrolysis | 0 | kg C | bottle_carbon * bottle_PS_PUR_POLY_mass_pyrolysis |  | PS | bottle_PS_PUR_INC_carbon_pyrolysis | 0 | kg C | bottle_PS_PYRO_PUR_carbon_pyrolysis - bottle_PS_PUR_POLY_carbon_pyrolysis
| Other | bottle_Oth_PUR_POLY_carbon_pyrolysis | 0 | kg C | bottle_carbon * bottle_Oth_PUR_POLY_mass_pyrolysis |  | Other | bottle_Oth_PUR_INC_carbon_pyrolysis | 0 | kg C | bottle_Oth_PYRO_PUR_carbon_pyrolysis - bottle_Oth_PUR_POLY_carbon_pyrolysis
Rigid | PET | rigid_PET_PUR_POLY_carbon_pyrolysis | 24.4622 | kg C | rigid_carbon * rigid_PET_PUR_POLY_mass_pyrolysis | Rigid | PET | rigid_PET_PUR_INC_carbon_pyrolysis | 0 | kg C | rigid_PET_PYRO_PUR_carbon_pyrolysis - rigid_PET_PUR_POLY_carbon_pyrolysis
| PE | rigid_PE_PUR_POLY_carbon_pyrolysis | 14.6406 | kg C | rigid_carbon * rigid_PE_PUR_POLY_mass_pyrolysis |  | PE | rigid_PE_PUR_INC_carbon_pyrolysis | 0.29879 | kg C | rigid_PE_PYRO_PUR_carbon_pyrolysis - rigid_PE_PUR_POLY_carbon_pyrolysis
| PP | rigid_PP_PUR_POLY_carbon_pyrolysis | 32.8369 | kg C | rigid_carbon * rigid_PP_PUR_POLY_mass_pyrolysis |  | PP | rigid_PP_PUR_INC_carbon_pyrolysis | 0.67014 | kg C | rigid_PP_PYRO_PUR_carbon_pyrolysis - rigid_PP_PUR_POLY_carbon_pyrolysis
| PS | rigid_PS_PUR_POLY_carbon_pyrolysis | 4.2992 | kg C | rigid_carbon * rigid_PS_PUR_POLY_mass_pyrolysis |  | PS | rigid_PS_PUR_INC_carbon_pyrolysis | 0.087739 | kg C | rigid_PS_PYRO_PUR_carbon_pyrolysis - rigid_PS_PUR_POLY_carbon_pyrolysis
| Other | rigid_Oth_PUR_POLY_carbon_pyrolysis | 21.4962 | kg C | rigid_carbon * rigid_Oth_PUR_POLY_mass_pyrolysis |  | Other | rigid_Oth_PUR_INC_carbon_pyrolysis | 0.4387 | kg C | rigid_Oth_PYRO_PUR_carbon_pyrolysis - rigid_Oth_PUR_POLY_carbon_pyrolysis
Soft | PET | soft_PET_PUR_POLY_carbon_pyrolysis | 0 | kg C | soft_carbon * soft_PET_PUR_POLY_mass_pyrolysis | Soft | PET | soft_PET_PUR_INC_carbon_pyrolysis | 0 | kg C | soft_PET_PYRO_PUR_carbon_pyrolysis - soft_PET_PUR_POLY_carbon_pyrolysis
| PE | soft_PE_PUR_POLY_carbon_pyrolysis | 119.574 | kg C | soft_carbon * soft_PE_PUR_POLY_mass_pyrolysis |  | PE | soft_PE_PUR_INC_carbon_pyrolysis | 2.4403 | kg C | soft_PE_PYRO_PUR_carbon_pyrolysis - soft_PE_PUR_POLY_carbon_pyrolysis
| PP | soft_PP_PUR_POLY_carbon_pyrolysis | 0 | kg C | soft_carbon * soft_PP_PUR_POLY_mass_pyrolysis |  | PP | soft_PP_PUR_INC_carbon_pyrolysis | 0 | kg C | soft_PP_PYRO_PUR_carbon_pyrolysis - soft_PP_PUR_POLY_carbon_pyrolysis
| PS | soft_PS_PUR_POLY_carbon_pyrolysis | 0 | kg C | soft_carbon * soft_PS_PUR_POLY_mass_pyrolysis |  | PS | soft_PS_PUR_INC_carbon_pyrolysis | 0 | kg C | soft_PS_PYRO_PUR_carbon_pyrolysis - soft_PS_PUR_POLY_carbon_pyrolysis
| Other | soft_Oth_PUR_POLY_carbon_pyrolysis | 39.1545 | kg C | soft_carbon * soft_Oth_PUR_POLY_mass_pyrolysis |  | Other | soft_Oth_PUR_INC_carbon_pyrolysis | 0.79907 | kg C | soft_Oth_PYRO_PUR_carbon_pyrolysis - soft_Oth_PUR_POLY_carbon_pyrolysis
Total output from waste generation (WG)
Patameter | Value | Unit | Description |  |  | Parameter | Value | Unit | Description
Total_bottle_PUR_POLY_carbon_pyrolysis | 156.1461 | kg C | Amount of carbon in purified oil produced from purification of bottles that is sent to cracking and polymerization (POLY) |  |  | Total_bottle_PUR_INC_carbon_pyrolysis | 0.62271 | kg C | Amount of carbon in heavy vacuum residues produced from purification of bottles (HVR)
Total_rigid_PUR_POLY_carbon_pyrolysis | 97.7352 | kg C | Amount of carbon in purified oil produced from purification of rigid plastic that is sent to cracking and polymerization (POLY) |  |  | Total_rigid_PUR_INC_carbon_pyrolysis | 1.4954 | kg C | Amount of carbon in heavy vacuum residues produced from purification of rigid plastic (HVR)
Total_soft_PUR_POLY_carbon_pyrolysis | 158.7285 | kg C | Amount of carbon in purified oil produced from purification of soft plastic that is sent to cracking and polymerization (POLY) |  |  | Total_soft_PUR_INC_carbon_pyrolysis | 3.2394 | kg C | Amount of carbon in heavy vacuum residues produced from purification of soft plastic (HVR)
Total_PUR_POLY_carbon_pyrolysis | 412.6098 | kg C | Amount of carbon in purified oil produced from purification of all plastic that is sent to cracking and polymerization (POLY) |  |  | Total_PUR_INC_carbon_pyrolysis | 5.3574 | kg C | Amount of carbon in heavy vacuum residues produced from purification of all plastic (HVR)
Check | true
Cracking and polymerization (POLY)
Output from cracking and polymerization
New plastic (NEW) | [5 empty] | Loss
Fraction | Sub-fraction | Name | Value | Unit | Equation | Fraction | Sub-fraction | Name | Value | Unit | Equation
Bottle | PET | bottle_PET_POLY_NEW_carbon_pyrolysis | 125.6335 | kg C | bottle_carbon * bottle_PET_POLY_NEW_mass_pyrolysis | Bottle | PET | bottle_PET_POLY_INC_carbon_pyrolysis | 0 | kg C | bottle_PET_PUR_POLY_carbon_pyrolysis - bottle_PET_POLY_NEW_carbon_pyrolysis
| PE | bottle_PE_POLY_NEW_carbon_pyrolysis | 29.9023 | kg C | bottle_carbon * bottle_PE_POLY_NEW_mass_pyrolysis |  | PE | bottle_PE_POLY_INC_carbon_pyrolysis | 0.61025 | kg C | bottle_PE_PUR_POLY_carbon_pyrolysis - bottle_PE_POLY_NEW_carbon_pyrolysis
| PP | bottle_PP_POLY_NEW_carbon_pyrolysis | 0 | kg C | bottle_carbon * bottle_PP_POLY_NEW_mass_pyrolysis |  | PP | bottle_PP_POLY_INC_carbon_pyrolysis | 0 | kg C | bottle_PP_PUR_POLY_carbon_pyrolysis - bottle_PP_POLY_NEW_carbon_pyrolysis
| PS | bottle_PS_POLY_NEW_carbon_pyrolysis | 0 | kg C | bottle_carbon * bottle_PS_POLY_NEW_mass_pyrolysis |  | PS | bottle_PS_POLY_INC_carbon_pyrolysis | 0 | kg C | bottle_PS_PUR_POLY_carbon_pyrolysis - bottle_PS_POLY_NEW_carbon_pyrolysis
| Other | bottle_Oth_POLY_NEW_carbon_pyrolysis | 0 | kg C | bottle_carbon * bottle_Oth_POLY_NEW_mass_pyrolysis |  | Other | bottle_Oth_POLY_INC_carbon_pyrolysis | 0 | kg C | bottle_Oth_PUR_POLY_carbon_pyrolysis - bottle_Oth_POLY_NEW_carbon_pyrolysis
Rigid | PET | rigid_PET_POLY_NEW_carbon_pyrolysis | 24.4622 | kg C | rigid_carbon * rigid_PET_POLY_NEW_mass_pyrolysis | Rigid | PET | rigid_PET_POLY_INC_carbon_pyrolysis | 0 | kg C | rigid_PET_PUR_POLY_carbon_pyrolysis - rigid_PET_POLY_NEW_carbon_pyrolysis
| PE | rigid_PE_POLY_NEW_carbon_pyrolysis | 14.3478 | kg C | rigid_carbon * rigid_PE_POLY_NEW_mass_pyrolysis |  | PE | rigid_PE_POLY_INC_carbon_pyrolysis | 0.29281 | kg C | rigid_PE_PUR_POLY_carbon_pyrolysis - rigid_PE_POLY_NEW_carbon_pyrolysis
| PP | rigid_PP_POLY_NEW_carbon_pyrolysis | 32.1802 | kg C | rigid_carbon * rigid_PP_POLY_NEW_mass_pyrolysis |  | PP | rigid_PP_POLY_INC_carbon_pyrolysis | 0.65674 | kg C | rigid_PP_PUR_POLY_carbon_pyrolysis - rigid_PP_POLY_NEW_carbon_pyrolysis
| PS | rigid_PS_POLY_NEW_carbon_pyrolysis | 4.2133 | kg C | rigid_carbon * rigid_PS_POLY_NEW_mass_pyrolysis |  | PS | rigid_PS_POLY_INC_carbon_pyrolysis | 0.085985 | kg C | rigid_PS_PUR_POLY_carbon_pyrolysis - rigid_PS_POLY_NEW_carbon_pyrolysis
| Other | rigid_Oth_POLY_NEW_carbon_pyrolysis | 21.0663 | kg C | rigid_carbon * rigid_Oth_POLY_NEW_mass_pyrolysis |  | Other | rigid_Oth_POLY_INC_carbon_pyrolysis | 0.42992 | kg C | rigid_Oth_PUR_POLY_carbon_pyrolysis - rigid_Oth_POLY_NEW_carbon_pyrolysis
Soft | PET | soft_PET_POLY_NEW_carbon_pyrolysis | 0 | kg C | soft_carbon * soft_PET_POLY_NEW_mass_pyrolysis | Soft | PET | soft_PET_POLY_INC_carbon_pyrolysis | 0 | kg C | soft_PET_PUR_POLY_carbon_pyrolysis - soft_PET_POLY_NEW_carbon_pyrolysis
| PE | soft_PE_POLY_NEW_carbon_pyrolysis | 117.1825 | kg C | soft_carbon * soft_PE_POLY_NEW_mass_pyrolysis |  | PE | soft_PE_POLY_INC_carbon_pyrolysis | 2.3915 | kg C | soft_PE_PUR_POLY_carbon_pyrolysis - soft_PE_POLY_NEW_carbon_pyrolysis
| PP | soft_PP_POLY_NEW_carbon_pyrolysis | 0 | kg C | soft_carbon * soft_PP_POLY_NEW_mass_pyrolysis |  | PP | soft_PP_POLY_INC_carbon_pyrolysis | 0 | kg C | soft_PP_PUR_POLY_carbon_pyrolysis - soft_PP_POLY_NEW_carbon_pyrolysis
| PS | soft_PS_POLY_NEW_carbon_pyrolysis | 0 | kg C | soft_carbon * soft_PS_POLY_NEW_mass_pyrolysis |  | PS | soft_PS_POLY_INC_carbon_pyrolysis | 0 | kg C | soft_PS_PUR_POLY_carbon_pyrolysis - soft_PS_POLY_NEW_carbon_pyrolysis
| Other | soft_Oth_POLY_NEW_carbon_pyrolysis | 38.3714 | kg C | soft_carbon * soft_Oth_POLY_NEW_mass_pyrolysis |  | Other | soft_Oth_POLY_INC_carbon_pyrolysis | 0.78309 | kg C | soft_Oth_PUR_POLY_carbon_pyrolysis - soft_Oth_POLY_NEW_carbon_pyrolysis
Total output from waste generation (WG)
Patameter | Value | Unit | Description |  |  | Parameter | Value | Unit | Description
Total_bottle_POLY_NEW_carbon_pyrolysis | 155.5358 | kg C | Amount of carbon in new plastic produced from cracking and polymerization of bottles (NEW) |  |  | Total_bottle_POLY_INC_carbon_pyrolysis | 0.61025 | kg C | Amount of carbon in losses produced from purification of bottles (HVR)
Total_rigid_POLY_NEW_carbon_pyrolysis | 96.2697 | kg C | Amount of carbon in new plastic produced from cracking and polymerization of rigid plastic (NEW) |  |  | Total_rigid_POLY_INC_carbon_pyrolysis | 1.4655 | kg C | Amount of carbon in losses produced from purification of rigid plastic (HVR)
Total_soft_POLY_NEW_carbon_pyrolysis | 155.5539 | kg C | Amount of carbon in new plastic produced from cracking and polymerization of soft plastic (NEW) |  |  | Total_soft_POLY_INC_carbon_pyrolysis | 3.1746 | kg C | Amount of carbon in losses produced from purification of soft plastic (HVR)
Total_POLY_NEW_carbon_pyrolysis | 407.3595 | kg C | Amount of carbon in new plastic produced from cracking and polymerization of all plastic (NEW) |  |  | Total_POLY_INC_carbon_pyrolysis | 5.2503 | kg C | Amount of carbon in losses produced from purification of all plastic (HVR)
Check | true
Incineration (INC)
Total input to incineration (INC)
Fraction | Sub-fraction | Name | Value | Unit | Equation
Bottle | PET | bottle_PET_INC_tot_carbon_pyrolysis | 36.9462 | kg C | bottle_carbon * bottle_PET_INC_tot_mass_pyrolysis
| PE | bottle_PE_INC_tot_carbon_pyrolysis | 12.5961 | kg C | bottle_carbon * bottle_PE_INC_tot_mass_pyrolysis
| PP | bottle_PP_INC_tot_carbon_pyrolysis | 0 | kg C | bottle_carbon * bottle_PP_INC_tot_mass_pyrolysis
| PS | bottle_PS_INC_tot_carbon_pyrolysis | 0 | kg C | bottle_carbon * bottle_PS_INC_tot_mass_pyrolysis
| Other | bottle_oth_INC_tot_carbon_pyrolysis | 0 | kg C | bottle_carbon * bottle_oth_INC_tot_mass_pyrolysis
Rigid | PET | rigid_PET_INC_tot_carbon_pyrolysis | 7.1938 | kg C | rigid_carbon * rigid_PET_INC_tot_mass_pyrolysis
| PE | rigid_PE_INC_tot_carbon_pyrolysis | 6.0439 | kg C | rigid_carbon * rigid_PE_INC_tot_mass_pyrolysis
| PP | rigid_PP_INC_tot_carbon_pyrolysis | 16.3731 | kg C | rigid_carbon * rigid_PP_INC_tot_mass_pyrolysis
| PS | rigid_PS_INC_tot_carbon_pyrolysis | 1.8844 | kg C | rigid_carbon * rigid_PS_INC_tot_mass_pyrolysis
| Other | rigid_Oth_INC_tot_carbon_pyrolysis | 9.4222 | kg C | rigid_carbon * rigid_Oth_INC_tot_mass_pyrolysis
Soft | PET | soft_PET_INC_tot_carbon_pyrolysis | 0 | kg C | soft_carbon * soft_PET_INC_tot_mass_pyrolysis
| PE | soft_PE_INC_tot_carbon_pyrolysis | 71.0647 | kg C | soft_carbon * soft_PE_INC_tot_mass_pyrolysis
| PP | soft_PP_INC_tot_carbon_pyrolysis | 0 | kg C | soft_carbon * soft_PP_INC_tot_mass_pyrolysis
| PS | soft_PS_INC_tot_carbon_pyrolysis | 0 | kg C | soft_carbon * soft_PS_INC_tot_mass_pyrolysis
| Other | soft_Oth_INC_tot_carbon_pyrolysis | 17.1622 | kg C | soft_carbon * soft_Oth_INC_tot_mass_pyrolysis
Other | PET | other_PET_INC_tot_carbon_pyrolysis | 0 | kg C | nonrec_carbon * other_PET_INC_tot_mass_pyrolysis
| PE | other_PE_INC_tot_carbon_pyrolysis | 0 | kg C | nonrec_carbon * other_PE_INC_tot_mass_pyrolysis
| PP | other_PP_INC_tot_carbon_pyrolysis | 0 | kg C | nonrec_carbon * other_PP_INC_tot_mass_pyrolysis
| PS | other_PS_INC_tot_carbon_pyrolysis | 0 | kg C | nonrec_carbon * other_PS_INC_tot_mass_pyrolysis
| Other | other_Oth_INC_tot_carbon_pyrolysis | 65.5874 | kg C | nonrec_carbon * other_Oth_INC_tot_mass_pyrolysis
Output from incineration (INC)
To ash | [5 empty] | To air
Fraction | Sub-fraction | Name | Value | Unit | Equation | Fraction | Sub-fraction | Name | Value | Unit | Equation
Bottle | PET | bottle_PET_INC_ASH_carbon_pyrolysis | 0 | kg C | No carbon in ash | Bottle | PET | bottle_PET_INC_AIR_carbon_pyrolysis | 36.9462 | kg C | bottle_PET_INC_tot_carbon_pyrolysis - bottle_PET_INC_ASH_carbon_pyrolysis
| PE | bottle_PE_INC_ASH_carbon_pyrolysis | 0 | kg C | No carbon in ash |  | PE | bottle_PE_INC_AIR_carbon_pyrolysis | 12.5961 | kg C | bottle_PE_INC_tot_carbon_pyrolysis - bottle_PE_INC_ASH_carbon_pyrolysis
| PP | bottle_PP_INC_ASH_carbon_pyrolysis | 0 | kg C | No carbon in ash |  | PP | bottle_PP_INC_AIR_carbon_pyrolysis | 0 | kg C | bottle_PP_INC_tot_carbon_pyrolysis - bottle_PP_INC_ASH_carbon_pyrolysis
| PS | bottle_PS_INC_ASH_carbon_pyrolysis | 0 | kg C | No carbon in ash |  | PS | bottle_PS_INC_AIR_carbon_pyrolysis | 0 | kg C | bottle_PS_INC_tot_carbon_pyrolysis - bottle_PS_INC_ASH_carbon_pyrolysis
| Other | bottle_Oth_INC_ASH_carbon_pyrolysis | 0 | kg C | No carbon in ash |  | Other | bottle_Oth_INC_AIR_carbon_pyrolysis | 0 | kg C | bottle_oth_INC_tot_carbon_pyrolysis - bottle_Oth_INC_ASH_carbon_pyrolysis
Rigid | PET | rigid_PET_INC_ASH_carbon_pyrolysis | 0 | kg C | No carbon in ash | Rigid | PET | rigid_PET_INC_AIR_carbon_pyrolysis | 7.1938 | kg C | rigid_PET_INC_tot_carbon_pyrolysis - rigid_PET_INC_ASH_carbon_pyrolysis
| PE | rigid_PE_INC_ASH_carbon_pyrolysis | 0 | kg C | No carbon in ash |  | PE | rigid_PE_INC_AIR_carbon_pyrolysis | 6.0439 | kg C | rigid_PE_INC_tot_carbon_pyrolysis - rigid_PE_INC_ASH_carbon_pyrolysis
| PP | rigid_PP_INC_ASH_carbon_pyrolysis | 0 | kg C | No carbon in ash |  | PP | rigid_PP_INC_AIR_carbon_pyrolysis | 16.3731 | kg C | rigid_PP_INC_tot_carbon_pyrolysis - rigid_PP_INC_ASH_carbon_pyrolysis
| PS | rigid_PS_INC_ASH_carbon_pyrolysis | 0 | kg C | No carbon in ash |  | PS | rigid_PS_INC_AIR_carbon_pyrolysis | 1.8844 | kg C | rigid_PS_INC_tot_carbon_pyrolysis - rigid_PS_INC_ASH_carbon_pyrolysis
| Other | rigid_Oth_INC_ASH_carbon_pyrolysis | 0 | kg C | No carbon in ash |  | Other | rigid_Oth_INC_AIR_carbon_pyrolysis | 9.4222 | kg C | rigid_Oth_INC_tot_carbon_pyrolysis - rigid_Oth_INC_ASH_carbon_pyrolysis
Soft | PET | soft_PET_INC_ASH_carbon_pyrolysis | 0 | kg C | No carbon in ash | Soft | PET | soft_PET_INC_AIR_carbon_pyrolysis | 0 | kg C | soft_PET_INC_tot_carbon_pyrolysis - soft_PET_INC_ASH_carbon_pyrolysis
| PE | soft_PE_INC_ASH_carbon_pyrolysis | 0 | kg C | No carbon in ash |  | PE | soft_PE_INC_AIR_carbon_pyrolysis | 71.0647 | kg C | soft_PE_INC_tot_carbon_pyrolysis - soft_PE_INC_ASH_carbon_pyrolysis
| PP | soft_PP_INC_ASH_carbon_pyrolysis | 0 | kg C | No carbon in ash |  | PP | soft_PP_INC_AIR_carbon_pyrolysis | 0 | kg C | soft_PP_INC_tot_carbon_pyrolysis - soft_PP_INC_ASH_carbon_pyrolysis
| PS | soft_PS_INC_ASH_carbon_pyrolysis | 0 | kg C | No carbon in ash |  | PS | soft_PS_INC_AIR_carbon_pyrolysis | 0 | kg C | soft_PS_INC_tot_carbon_pyrolysis - soft_PS_INC_ASH_carbon_pyrolysis
| Other | soft_Oth_INC_ASH_carbon_pyrolysis | 0 | kg C | No carbon in ash |  | Other | soft_Oth_INC_AIR_carbon_pyrolysis | 17.1622 | kg C | soft_Oth_INC_tot_carbon_pyrolysis - soft_Oth_INC_ASH_carbon_pyrolysis
Other | PET | other_PET_INC_ASH_carbon_pyrolysis | 0 | kg C | No carbon in ash | Other | PET | other_PET_INC_AIR_carbon_pyrolysis | 0 | kg C | other_PET_INC_tot_carbon_pyrolysis - other_PET_INC_ASH_carbon_pyrolysis
| PE | other_PE_INC_ASH_carbon_pyrolysis | 0 | kg C | No carbon in ash |  | PE | other_PE_INC_AIR_carbon_pyrolysis | 0 | kg C | other_PE_INC_tot_carbon_pyrolysis - other_PE_INC_ASH_carbon_pyrolysis
| PP | other_PP_INC_ASH_carbon_pyrolysis | 0 | kg C | No carbon in ash |  | PP | other_PP_INC_AIR_carbon_pyrolysis | 0 | kg C | other_PP_INC_tot_carbon_pyrolysis - other_PP_INC_ASH_carbon_pyrolysis
| PS | other_PS_INC_ASH_carbon_pyrolysis | 0 | kg C | No carbon in ash |  | PS | other_PS_INC_AIR_carbon_pyrolysis | 0 | kg C | other_PS_INC_tot_carbon_pyrolysis - other_PS_INC_ASH_carbon_pyrolysis
| Other | other_Oth_INC_ASH_carbon_pyrolysis | 0 | kg C | No carbon in ash |  | Other | other_Oth_INC_AIR_carbon_pyrolysis | 65.5874 | kg C | other_Oth_INC_tot_carbon_pyrolysis - other_Oth_INC_ASH_carbon_pyrolysis
Total output from incineration (INC)
Patameter | Value | Unit | Description |  |  | Patameter | Value | Unit | Description
Total_bottle_INC_ASH_carbon_pyrolysis | 0 | kg C | Amount of carbon in bottles that has been incinerated to ash (ASH) |  |  | Total_bottle_INC_AIR_carbon_pyrolysis | 49.5423 | kg C | Amount of carbon in bottles that has been emitted to the air (AIR)
Total_rigid_INC_ASH_carbon_pyrolysis | 0 | kg C | Amount of carbon in rigid plastic that has been incinerated to ash (ASH) |  |  | Total_rigid_INC_AIR_carbon_pyrolysis | 40.9175 | kg C | Amount of carbon in rigid plastic that has been emitted to the air (AIR)
Total_soft_INC_ASH_carbon_pyrolysis | 0 | kg C | Amount of carbon in soft plastic that has been incinerated to ash (ASH) |  |  | Total_soft_INC_AIR_carbon_pyrolysis | 88.2269 | kg C | Amount of carbon in soft plastic that has been emitted to the air (AIR)
Total_other_INC_ASH_carbon_pyrolysis | 0 | kg C | Amount of carbon in other plastic that has been incinerated to ash (ASH) |  |  | Total_other_INC_AIR_carbon_pyrolysis | 65.5874 | kg C | Amount of carbon in other plastic that has been emitted to the air (AIR)
Total_INC_ASH_carbon_pyrolysis | 0 | kg C | Amount of all carbon that has been incinerated to ash (ASH) |  |  | Total_INC_AIR_carbon_pyrolysis | 244.274 | kg C | Amount of all carbon that has been emitted to the air (AIR)
Check | FALSE
Carbon capture (CC)
Output from CC
Compressed | [5 empty] | Loss
Fraction | Sub-fraction | Name | Value | Unit | Equation | Fraction | Sub-fraction | Name | Value | Unit | Equation
Bottle | PET | bottle_PET_AIR_CC_carbon_pyrolysis | 33.2516 | kg C | bottle_carbon * bottle_PET_INC_AIR_mass_pyrolysis | Bottle | PET | bottle_PET_AIR_LOSS_carbon_pyrolysis | 3.6946 | kg C | bottle_PET_INC_AIR_carbon_pyrolysis - bottle_PET_AIR_CC_carbon_pyrolysis
| PE | bottle_PE_AIR_CC_carbon_pyrolysis | 11.3365 | kg C | bottle_carbon * bottle_PE_INC_AIR_mass_pyrolysis |  | PE | bottle_PE_AIR_LOSS_carbon_pyrolysis | 1.2596 | kg C | bottle_PE_INC_AIR_carbon_pyrolysis - bottle_PE_AIR_CC_carbon_pyrolysis
| PP | bottle_PP_AIR_CC_carbon_pyrolysis | 0 | kg C | bottle_carbon * bottle_PP_INC_AIR_mass_pyrolysis |  | PP | bottle_PP_AIR_LOSS_carbon_pyrolysis | 0 | kg C | bottle_PP_INC_AIR_carbon_pyrolysis - bottle_PP_AIR_CC_carbon_pyrolysis
| PS | bottle_PS_AIR_CC_carbon_pyrolysis | 0 | kg C | bottle_carbon * bottle_PS_INC_AIR_mass_pyrolysis |  | PS | bottle_PS_AIR_LOSS_carbon_pyrolysis | 0 | kg C | bottle_PS_INC_AIR_carbon_pyrolysis - bottle_PS_AIR_CC_carbon_pyrolysis
| Other | bottle_Oth_AIR_CC_carbon_pyrolysis | 0 | kg C | bottle_carbon * bottle_Oth_INC_AIR_mass_pyrolysis |  | Other | bottle_Oth_AIR_LOSS_carbon_pyrolysis | 0 | kg C | bottle_Oth_INC_AIR_carbon_pyrolysis - bottle_Oth_AIR_CC_carbon_pyrolysis
Rigid | PET | rigid_PET_AIR_CC_carbon_pyrolysis | 6.4744 | kg C | rigid_carbon * rigid_PET_INC_AIR_mass_pyrolysis | Rigid | PET | rigid_PET_AIR_LOSS_carbon_pyrolysis | 0.71938 | kg C | rigid_PET_INC_AIR_carbon_pyrolysis - rigid_PET_AIR_CC_carbon_pyrolysis
| PE | rigid_PE_AIR_CC_carbon_pyrolysis | 5.4395 | kg C | rigid_carbon * rigid_PE_INC_AIR_mass_pyrolysis |  | PE | rigid_PE_AIR_LOSS_carbon_pyrolysis | 0.60439 | kg C | rigid_PE_INC_AIR_carbon_pyrolysis - rigid_PE_AIR_CC_carbon_pyrolysis
| PP | rigid_PP_AIR_CC_carbon_pyrolysis | 14.7358 | kg C | rigid_carbon * rigid_PP_INC_AIR_mass_pyrolysis |  | PP | rigid_PP_AIR_LOSS_carbon_pyrolysis | 1.6373 | kg C | rigid_PP_INC_AIR_carbon_pyrolysis - rigid_PP_AIR_CC_carbon_pyrolysis
| PS | rigid_PS_AIR_CC_carbon_pyrolysis | 1.696 | kg C | rigid_carbon * rigid_PS_INC_AIR_mass_pyrolysis |  | PS | rigid_PS_AIR_LOSS_carbon_pyrolysis | 0.18844 | kg C | rigid_PS_INC_AIR_carbon_pyrolysis - rigid_PS_AIR_CC_carbon_pyrolysis
| Other | rigid_Oth_AIR_CC_carbon_pyrolysis | 8.48 | kg C | rigid_carbon * rigid_Oth_INC_AIR_mass_pyrolysis |  | Other | rigid_Oth_AIR_LOSS_carbon_pyrolysis | 0.94222 | kg C | rigid_Oth_INC_AIR_carbon_pyrolysis - rigid_Oth_AIR_CC_carbon_pyrolysis
Soft | PET | soft_PET_AIR_CC_carbon_pyrolysis | 0 | kg C | soft_carbon * soft_PET_INC_AIR_mass_pyrolysis | Soft | PET | soft_PET_AIR_LOSS_carbon_pyrolysis | 0 | kg C | soft_PET_INC_AIR_carbon_pyrolysis - soft_PET_AIR_CC_carbon_pyrolysis
| PE | soft_PE_AIR_CC_carbon_pyrolysis | 63.9582 | kg C | soft_carbon * soft_PE_INC_AIR_mass_pyrolysis |  | PE | soft_PE_AIR_LOSS_carbon_pyrolysis | 7.1065 | kg C | soft_PE_INC_AIR_carbon_pyrolysis - soft_PE_AIR_CC_carbon_pyrolysis
| PP | soft_PP_AIR_CC_carbon_pyrolysis | 0 | kg C | soft_carbon * soft_PP_INC_AIR_mass_pyrolysis |  | PP | soft_PP_AIR_LOSS_carbon_pyrolysis | 0 | kg C | soft_PP_INC_AIR_carbon_pyrolysis - soft_PP_AIR_CC_carbon_pyrolysis
| PS | soft_PS_AIR_CC_carbon_pyrolysis | 0 | kg C | soft_carbon * soft_PS_INC_AIR_mass_pyrolysis |  | PS | soft_PS_AIR_LOSS_carbon_pyrolysis | 0 | kg C | soft_PS_INC_AIR_carbon_pyrolysis - soft_PS_AIR_CC_carbon_pyrolysis
| Other | soft_Oth_AIR_CC_carbon_pyrolysis | 15.446 | kg C | soft_carbon * soft_Oth_INC_AIR_mass_pyrolysis |  | Other | soft_Oth_AIR_LOSS_carbon_pyrolysis | 1.7162 | kg C | soft_Oth_INC_AIR_carbon_pyrolysis - soft_Oth_AIR_CC_carbon_pyrolysis
Other | PET | other_PET_AIR_CC_carbon_pyrolysis | 0 | kg C | nonrec_carbon * other_PET_INC_AIR_mass_pyrolysis | Other | PET | other_PET_AIR_LOSS_carbon_pyrolysis | 0 | kg C | other_PET_INC_AIR_carbon_pyrolysis - other_PET_AIR_CC_carbon_pyrolysis
| PE | other_PE_AIR_CC_carbon_pyrolysis | 0 | kg C | nonrec_carbon * other_PE_INC_AIR_mass_pyrolysis |  | PE | other_PE_AIR_LOSS_carbon_pyrolysis | 0 | kg C | other_PE_INC_AIR_carbon_pyrolysis - other_PE_AIR_CC_carbon_pyrolysis
| PP | other_PP_AIR_CC_carbon_pyrolysis | 0 | kg C | nonrec_carbon * other_PP_INC_AIR_mass_pyrolysis |  | PP | other_PP_AIR_LOSS_carbon_pyrolysis | 0 | kg C | other_PP_INC_AIR_carbon_pyrolysis - other_PP_AIR_CC_carbon_pyrolysis
| PS | other_PS_AIR_CC_carbon_pyrolysis | 0 | kg C | nonrec_carbon * other_PS_INC_AIR_mass_pyrolysis |  | PS | other_PS_AIR_LOSS_carbon_pyrolysis | 0 | kg C | other_PS_INC_AIR_carbon_pyrolysis - other_PS_AIR_CC_carbon_pyrolysis
| Other | other_Oth_AIR_CC_carbon_pyrolysis | 59.0287 | kg C | nonrec_carbon * other_Oth_INC_AIR_mass_pyrolysis |  | Other | other_Oth_AIR_LOSS_carbon_pyrolysis | 6.5587 | kg C | other_Oth_INC_AIR_carbon_pyrolysis - other_Oth_AIR_CC_carbon_pyrolysis
Total output from CC (CC)
Patameter | Value | Unit | Description |  |  | Patameter | Value | Unit | Description
Total_bottle_AIR_CC_carbon_pyrolysis | 44.588 | kg C | Amount of carbon in bottles that has been compressed (CC) |  |  | Total_bottle_AIR_LOSS_carbon_pyrolysis | 4.9542 | kg C | Amount of carbon in bottles that has been emitted to the air (LOSS)
Total_rigid_AIR_CC_carbon_pyrolysis | 36.8257 | kg C | Amount of carbon in rigid plastic that has been compressed (CC) |  |  | Total_rigid_AIR_LOSS_carbon_pyrolysis | 4.0917 | kg C | Amount of carbon in rigid plastic that has been emitted to the air (LOSS)
Total_soft_AIR_CC_carbon_pyrolysis | 79.4042 | kg C | Amount of carbon in soft plastic that has been compressed (CC) |  |  | Total_soft_AIR_LOSS_carbon_pyrolysis | 8.8227 | kg C | Amount of carbon in soft plastic that has been emitted to the air (LOSS)
Total_other_AIR_CC_carbon_pyrolysis | 59.0287 | kg C | Amount of carbon in other plastic that has been compressed (CC) |  |  | Total_other_AIR_LOSS_carbon_pyrolysis | 6.5587 | kg C | Amount of carbon in other plastic that has been emitted to the air (LOSS)
Total_AIR_CC_carbon_pyrolysis | 219.8466 | kg C | Amount of all carbon that has been compressed (CC) |  |  | Total_AIR_LOSS_carbon_pyrolysis | 24.4274 | kg C | Amount of all carbon that has been emitted to the air (LOSS)
Check | true
Energy balance
Waste generation
Parameters | Value | Unit | Min | Max | Description | Reference
bottle_energy | 32.7033 | MJ | 32.7033 | 32.7033 | Amount of energy contained in 1 kg of plastic bottle waste | 3
rigid_energy | 36.2129 | MJ | 36.2129 | 36.2129 | Amount of energy contained in 1 kg of rigid plastic waste | 3
soft_energy | 34.4075 | MJ | 34.4075 | 34.4075 | Amount of energy contained in 1 kg of soft plastic waste | 3
nonrec_energy | 29.6908 | MJ | 29.6908 | 29.6908 | Amount of energy contained in 1 kg of non recyclable plastic waste | 3
Output from waste generation (WG)
To source-separation (SS) | [5 empty] | To inceneration (INC)
Fraction | Sub-fraction | Name | Value | Unit | Equation | Fraction | Sub-fraction | Name | Value | Unit | Equation
Bottle | PET | bottle_PET_WG_SS_energy_pyrolysis | 7521.759 | MJ | bottle_energy * bottle_PET_WG_SS_mass_pyrolysis | Bottle | PET | bottle_PET_WG_INC_energy_pyrolysis | 0 | MJ | bottle_energy * bottle_PET_WG_INC_mass_pyrolysis
| PE | bottle_PE_WG_SS_energy_pyrolysis | 2289.231 | MJ | bottle_energy * bottle_PE_WG_SS_mass_pyrolysis |  | PE | bottle_PE_WG_INC_energy_pyrolysis | 0 | MJ | bottle_energy * bottle_PE_WG_INC_mass_pyrolysis
| PP | bottle_PP_WG_SS_energy_pyrolysis | 0 | MJ | bottle_energy * bottle_PP_WG_SS_mass_pyrolysis |  | PP | bottle_PP_WG_INC_energy_pyrolysis | 0 | MJ | bottle_energy * bottle_PP_WG_INC_mass_pyrolysis
| PS | bottle_PS_WG_SS_energy_pyrolysis | 0 | MJ | bottle_energy * bottle_PS_WG_SS_mass_pyrolysis |  | PS | bottle_PS_WG_INC_energy_pyrolysis | 0 | MJ | bottle_energy * bottle_PS_WG_INC_mass_pyrolysis
| Other | bottle_Oth_WG_SS_energy_pyrolysis | 0 | MJ | bottle_energy * bottle_Oth_WG_SS_mass_pyrolysis |  | Other | bottle_Oth_WG_INC_energy_pyrolysis | 0 | MJ | bottle_energy * bottle_Oth_WG_INC_mass_pyrolysis
Rigid | PET | rigid_PET_WG_SS_energy_pyrolysis | 1448.5152 | MJ | rigid_energy * rigid_PET_WG_SS_mass_pyrolysis | Rigid | PET | rigid_PET_WG_INC_energy_pyrolysis | 0 | MJ | rigid_energy * rigid_PET_WG_INC_mass_pyrolysis
| PE | rigid_PE_WG_SS_energy_pyrolysis | 1086.3864 | MJ | rigid_energy * rigid_PE_WG_SS_mass_pyrolysis |  | PE | rigid_PE_WG_INC_energy_pyrolysis | 0 | MJ | rigid_energy * rigid_PE_WG_INC_mass_pyrolysis
| PP | rigid_PP_WG_SS_energy_pyrolysis | 2534.9016 | MJ | rigid_energy * rigid_PP_WG_SS_mass_pyrolysis |  | PP | rigid_PP_WG_INC_energy_pyrolysis | 0 | MJ | rigid_energy * rigid_PP_WG_INC_mass_pyrolysis
| PS | rigid_PS_WG_SS_energy_pyrolysis | 362.1288 | MJ | rigid_energy * rigid_PS_WG_SS_mass_pyrolysis |  | PS | rigid_PS_WG_INC_energy_pyrolysis | 0 | MJ | rigid_energy * rigid_PS_WG_INC_mass_pyrolysis
| Other | rigid_Oth_WG_SS_energy_pyrolysis | 1810.644 | MJ | rigid_energy * rigid_Oth_WG_SS_mass_pyrolysis |  | Other | rigid_Oth_WG_INC_energy_pyrolysis | 0 | MJ | rigid_energy * rigid_Oth_WG_INC_mass_pyrolysis
Soft | PET | soft_PET_WG_SS_energy_pyrolysis | 0 | MJ | soft_energy * soft_PET_WG_SS_mass_pyrolysis | Soft | PET | soft_PET_WG_INC_energy_pyrolysis | 0 | MJ | soft_energy * soft_PET_WG_INC_mass_pyrolysis
| PE | soft_PE_WG_SS_energy_pyrolysis | 10322.2602 | MJ | soft_energy * soft_PE_WG_SS_mass_pyrolysis |  | PE | soft_PE_WG_INC_energy_pyrolysis | 0 | MJ | soft_energy * soft_PE_WG_INC_mass_pyrolysis
| PP | soft_PP_WG_SS_energy_pyrolysis | 0 | MJ | soft_energy * soft_PP_WG_SS_mass_pyrolysis |  | PP | soft_PP_WG_INC_energy_pyrolysis | 0 | MJ | soft_energy * soft_PP_WG_INC_mass_pyrolysis
| PS | soft_PS_WG_SS_energy_pyrolysis | 0 | MJ | soft_energy * soft_PS_WG_SS_mass_pyrolysis |  | PS | soft_PS_WG_INC_energy_pyrolysis | 0 | MJ | soft_energy * soft_PS_WG_INC_mass_pyrolysis
| Other | soft_Oth_WG_SS_energy_pyrolysis | 3440.7534 | MJ | soft_energy * soft_Oth_WG_SS_mass_pyrolysis |  | Other | soft_Oth_WG_INC_energy_pyrolysis | 0 | MJ | soft_energy * soft_Oth_WG_INC_mass_pyrolysis
Other | PET | other_PET_WG_SS_energy_pyrolysis | 0 | MJ | nonrec_energy * other_PET_WG_SS_mass_pyrolysis | Other | PET | other_PET_WG_INC_energy_pyrolysis | 0 | MJ | nonrec_energy * other_PET_WG_INC_mass_pyrolysis
| PE | other_PE_WG_SS_energy_pyrolysis | 0 | MJ | nonrec_energy * other_PE_WG_SS_mass_pyrolysis |  | PE | other_PE_WG_INC_energy_pyrolysis | 0 | MJ | nonrec_energy * other_PE_WG_INC_mass_pyrolysis
| PP | other_PP_WG_SS_energy_pyrolysis | 0 | MJ | nonrec_energy * other_PP_WG_SS_mass_pyrolysis |  | PP | other_PP_WG_INC_energy_pyrolysis | 0 | MJ | nonrec_energy * other_PP_WG_INC_mass_pyrolysis
| PS | other_PS_WG_SS_energy_pyrolysis | 0 | MJ | nonrec_energy * other_PS_WG_SS_mass_pyrolysis |  | PS | other_PS_WG_INC_energy_pyrolysis | 0 | MJ | nonrec_energy * other_PS_WG_INC_mass_pyrolysis
| Other | other_Oth_WG_SS_energy_pyrolysis | 2969.084 | MJ | nonrec_energy * other_Oth_WG_SS_mass_pyrolysis |  | Other | other_Oth_WG_INC_energy_pyrolysis | 0 | MJ | nonrec_energy * other_Oth_WG_INC_mass_pyrolysis
Total output from waste generation (WG)
Patameter | Value | Unit | Description |  |  | Parameter | Value | Unit | Description
Total_bottle_WG_SS_energy_pyrolysis | 9810.99 | MJ | Amount of energy in bottles going to source-separation (SS) |  |  | Total_bottle_WG_INC_energy_pyrolysis | 0 | MJ | Amount of energy in bottles going to incineration (INC)
Total_rigid_WG_SS_energy_pyrolysis | 7242.576 | MJ | Amount of energy in rigid plastic going to source-separation (SS) |  |  | Total_rigid_WG_INC_energy_pyrolysis | 0 | MJ | Amount of energy in rigid plastic going to incineration (INC)
Total_soft_WG_SS_energy_pyrolysis | 13763.0136 | MJ | Amount of energy in soft plastic going to source-separation (SS) |  |  | Total_soft_WG_INC_energy_pyrolysis | 0 | MJ | Amount of energy in soft plastic going to incineration (INC)
Total_other_WG_SS_energy_pyrolysis | 2969.084 | MJ | Amount of energy in other plastic going to source-separation (SS) |  |  | Total_other_WG_INC_energy_pyrolysis | 0 | MJ | Amount of energy in other plastic going to incineration (INC)
Total_WG_SS_energy_pyrolysis | 33785.6636 | MJ | Amount of energy in all subfractions going to source-separation (SS) |  |  | Total_WG_INC_energy_pyrolysis | 0 | MJ | Amount of energy in all subfracions going to incineration (INC)
Source-separation (SS)
Output from source-separation (SS)
To presorting (PRE) | [5 empty] | To inceneration (INC)
Fraction | Sub-fraction | Name | Value | Unit | Equation | Fraction | Sub-fraction | Name | Value | Unit | Equation
Bottle | PET | bottle_PET_WG_SS_energy_pyrolysis | 6769.5831 | MJ | bottle_energy * bottle_PET_SS_PRE_mass_pyrolysis | Bottle | PET | bottle_PET_SS_INC_energy_pyrolysis | 752.1759 | MJ | bottle_PET_WG_SS_energy_pyrolysis - bottle_PET_WG_SS_energy_pyrolysis
| PE | bottle_PE_SS_PRE_energy_pyrolysis | 2060.3079 | MJ | bottle_energy * bottle_PE_SS_PRE_mass_pyrolysis |  | PE | bottle_PE_SS_INC_energy_pyrolysis | 228.9231 | MJ | bottle_PE_WG_SS_energy_pyrolysis - bottle_PE_SS_PRE_energy_pyrolysis
| PP | bottle_PP_SS_PRE_energy_pyrolysis | 0 | MJ | bottle_energy * bottle_PP_SS_PRE_mass_pyrolysis |  | PP | bottle_PP_SS_INC_energy_pyrolysis | 0 | MJ | bottle_PP_WG_SS_energy_pyrolysis - bottle_PP_SS_PRE_energy_pyrolysis
| PS | bottle_PS_SS_PRE_energy_pyrolysis | 0 | MJ | bottle_energy * bottle_PS_SS_PRE_mass_pyrolysis |  | PS | bottle_PS_SS_INC_energy_pyrolysis | 0 | MJ | bottle_PS_WG_SS_energy_pyrolysis - bottle_PS_SS_PRE_energy_pyrolysis
| Other | bottle_Oth_SS_PRE_energy_pyrolysis | 0 | MJ | bottle_energy * bottle_Oth_SS_PRE_mass_pyrolysis |  | Other | bottle_Oth_SS_INC_energy_pyrolysis | 0 | MJ | bottle_Oth_WG_SS_energy_pyrolysis - bottle_Oth_SS_PRE_energy_pyrolysis
Rigid | PET | rigid_PET_SS_PRE_energy_pyrolysis | 1303.6637 | MJ | rigid_energy * rigid_PET_SS_PRE_mass_pyrolysis | Rigid | PET | rigid_PET_SS_INC_energy_pyrolysis | 144.8515 | MJ | rigid_PET_WG_SS_energy_pyrolysis - rigid_PET_SS_PRE_energy_pyrolysis
| PE | rigid_PE_SS_PRE_energy_pyrolysis | 977.7478 | MJ | rigid_energy * rigid_PE_SS_PRE_mass_pyrolysis |  | PE | rigid_PE_SS_INC_energy_pyrolysis | 108.6386 | MJ | rigid_PE_WG_SS_energy_pyrolysis - rigid_PE_SS_PRE_energy_pyrolysis
| PP | rigid_PP_SS_PRE_energy_pyrolysis | 2281.4114 | MJ | rigid_energy * rigid_PP_SS_PRE_mass_pyrolysis |  | PP | rigid_PP_SS_INC_energy_pyrolysis | 253.4902 | MJ | rigid_PP_WG_SS_energy_pyrolysis - rigid_PP_SS_PRE_energy_pyrolysis
| PS | rigid_PS_SS_PRE_energy_pyrolysis | 325.9159 | MJ | rigid_energy * rigid_PS_SS_PRE_mass_pyrolysis |  | PS | rigid_PS_SS_INC_energy_pyrolysis | 36.2129 | MJ | rigid_PS_WG_SS_energy_pyrolysis - rigid_PS_SS_PRE_energy_pyrolysis
| Other | rigid_Oth_SS_PRE_energy_pyrolysis | 1629.5796 | MJ | rigid_energy * rigid_Oth_SS_PRE_mass_pyrolysis |  | Other | rigid_Oth_SS_INC_energy_pyrolysis | 181.0644 | MJ | rigid_Oth_WG_SS_energy_pyrolysis - rigid_Oth_SS_PRE_energy_pyrolysis
Soft | PET | soft_PET_SS_PRE_energy_pyrolysis | 0 | MJ | soft_energy * soft_PET_SS_PRE_mass_pyrolysis | Soft | PET | soft_PET_SS_INC_energy_pyrolysis | 0 | MJ | soft_PET_WG_SS_energy_pyrolysis - soft_PET_SS_PRE_energy_pyrolysis
| PE | soft_PE_SS_PRE_energy_pyrolysis | 9290.0342 | MJ | soft_energy * soft_PE_SS_PRE_mass_pyrolysis |  | PE | soft_PE_SS_INC_energy_pyrolysis | 1032.226 | MJ | soft_PE_WG_SS_energy_pyrolysis - soft_PE_SS_PRE_energy_pyrolysis
| PP | soft_PP_SS_PRE_energy_pyrolysis | 0 | MJ | soft_energy * soft_PP_SS_PRE_mass_pyrolysis |  | PP | soft_PP_SS_INC_energy_pyrolysis | 0 | MJ | soft_PP_WG_SS_energy_pyrolysis - soft_PP_SS_PRE_energy_pyrolysis
| PS | soft_PS_SS_PRE_energy_pyrolysis | 0 | MJ | soft_energy * soft_PS_SS_PRE_mass_pyrolysis |  | PS | soft_PS_SS_INC_energy_pyrolysis | 0 | MJ | soft_PS_WG_SS_energy_pyrolysis - soft_PS_SS_PRE_energy_pyrolysis
| Other | soft_Oth_SS_PRE_energy_pyrolysis | 3096.6781 | MJ | soft_energy * soft_Oth_SS_PRE_mass_pyrolysis |  | Other | soft_Oth_SS_INC_energy_pyrolysis | 344.0753 | MJ | soft_Oth_WG_SS_energy_pyrolysis - soft_Oth_SS_PRE_energy_pyrolysis
Total output from source-separation (SS)
Parameter | Value | Unit | Description |  |  | Parameter | Value | Unit | Description
Total_bottle_SS_PRE_energy_pyrolysis | 8829.891 | MJ | Amount of energy in bottles that have been source-separated for presorting (PRE) |  |  | Total_bottle_SS_INC_energy_pyrolysis | 981.099 | MJ | Amount of energy in bottles that have been source-separated for incineration (INC)
Total_rigid_SS_PRE_energy_pyrolysis | 6518.3184 | MJ | Amount of energy in rigid plastic that has been source-separated for presorting (PRE) |  |  | Total_rigid_SS_INC_energy_pyrolysis | 724.2576 | MJ | Amount of energy in rigid plastic that has been source-separated for incineration (INC)
Total_soft_SS_PRE_energy_pyrolysis | 12386.7122 | MJ | Amount of energy in soft plastic that has been source-separated for presorting (PRE) |  |  | Total_soft_SS_INC_energy_pyrolysis | 1376.3014 | MJ | Amount of energy in soft plastic that has been source-separated for incineration (INC)
Total_SS_PRE_energy_pyrolysis | 27734.9216 | MJ | Amount of energy in all plastic that has been source-separated for presorting (PRE) |  |  | Total_SS_INC_energy_pyrolysis | 3081.658 | MJ | Amount of energy in all plastic that has been source-separated for incineration (INC)
Presorting (PRE)
Output from presorting (PRE)
To pyrolysis (PYRO) | [5 empty] | To inceneration (INC)
Fraction | Sub-fraction | Name | Value | Unit | Equation | Fraction | Sub-fraction | Name | Value | Unit | Equation
Bottle | PET | bottle_PET_PRE_PYRO_energy_pyrolysis | 6099.3944 | MJ | bottle_energy * bottle_PET_PRE_PYRO_mass_pyrolysis | Bottle | PET | bottle_PET_PRE_INC_energy_pyrolysis | 670.1887 | MJ | bottle_PET_WG_SS_energy_pyrolysis - bottle_PET_PRE_PYRO_energy_pyrolysis
| PE | bottle_PE_PRE_PYRO_energy_pyrolysis | 1856.3374 | MJ | bottle_energy * bottle_PE_PRE_PYRO_mass_pyrolysis |  | PE | bottle_PE_PRE_INC_energy_pyrolysis | 203.9705 | MJ | bottle_PE_SS_PRE_energy_pyrolysis - bottle_PE_PRE_PYRO_energy_pyrolysis
| PP | bottle_PP_PRE_PYRO_energy_pyrolysis | 0 | MJ | bottle_energy * bottle_PP_PRE_PYRO_mass_pyrolysis |  | PP | bottle_PP_PRE_INC_energy_pyrolysis | 0 | MJ | bottle_PP_SS_PRE_energy_pyrolysis - bottle_PP_PRE_PYRO_energy_pyrolysis
| PS | bottle_PS_PRE_PYRO_energy_pyrolysis | 0 | MJ | bottle_energy * bottle_PS_PRE_PYRO_mass_pyrolysis |  | PS | bottle_PS_PRE_INC_energy_pyrolysis | 0 | MJ | bottle_PS_SS_PRE_energy_pyrolysis - bottle_PS_PRE_PYRO_energy_pyrolysis
| Other | bottle_Oth_PRE_PYRO_energy_pyrolysis | 0 | MJ | bottle_energy * bottle_Oth_PRE_PYRO_mass_pyrolysis |  | Other | bottle_Oth_PRE_INC_energy_pyrolysis | 0 | MJ | bottle_Oth_SS_PRE_energy_pyrolysis - bottle_Oth_PRE_PYRO_energy_pyrolysis
Rigid | PET | rigid_PET_PRE_PYRO_energy_pyrolysis | 1174.601 | MJ | rigid_energy * rigid_PET_PRE_PYRO_mass_pyrolysis | Rigid | PET | rigid_PET_PRE_INC_energy_pyrolysis | 129.0627 | MJ | rigid_PET_SS_PRE_energy_pyrolysis - rigid_PET_PRE_PYRO_energy_pyrolysis
| PE | rigid_PE_PRE_PYRO_energy_pyrolysis | 880.9507 | MJ | rigid_energy * rigid_PE_PRE_PYRO_mass_pyrolysis |  | PE | rigid_PE_PRE_INC_energy_pyrolysis | 96.797 | MJ | rigid_PE_SS_PRE_energy_pyrolysis - rigid_PE_PRE_PYRO_energy_pyrolysis
| PP | rigid_PP_PRE_PYRO_energy_pyrolysis | 1934.6369 | MJ | rigid_energy * rigid_PP_PRE_PYRO_mass_pyrolysis |  | PP | rigid_PP_PRE_INC_energy_pyrolysis | 346.7745 | MJ | rigid_PP_SS_PRE_energy_pyrolysis - rigid_PP_PRE_PYRO_energy_pyrolysis
| PS | rigid_PS_PRE_PYRO_energy_pyrolysis | 293.6502 | MJ | rigid_energy * rigid_PS_PRE_PYRO_mass_pyrolysis |  | PS | rigid_PS_PRE_INC_energy_pyrolysis | 32.2657 | MJ | rigid_PS_SS_PRE_energy_pyrolysis - rigid_PS_PRE_PYRO_energy_pyrolysis
| Other | rigid_Oth_PRE_PYRO_energy_pyrolysis | 1468.2512 | MJ | rigid_energy * rigid_Oth_PRE_PYRO_mass_pyrolysis |  | Other | rigid_Oth_PRE_INC_energy_pyrolysis | 161.3284 | MJ | rigid_Oth_SS_PRE_energy_pyrolysis - rigid_Oth_PRE_PYRO_energy_pyrolysis
Soft | PET | soft_PET_PRE_PYRO_energy_pyrolysis | 0 | MJ | soft_energy * soft_PET_PRE_PYRO_mass_pyrolysis | Soft | PET | soft_PET_PRE_INC_energy_pyrolysis | 0 | MJ | soft_PET_SS_PRE_energy_pyrolysis - soft_PET_PRE_PYRO_energy_pyrolysis
| PE | soft_PE_PRE_PYRO_energy_pyrolysis | 7506.3476 | MJ | soft_energy * soft_PE_PRE_PYRO_mass_pyrolysis |  | PE | soft_PE_PRE_INC_energy_pyrolysis | 1783.6866 | MJ | soft_PE_SS_PRE_energy_pyrolysis - soft_PE_PRE_PYRO_energy_pyrolysis
| PP | soft_PP_PRE_PYRO_energy_pyrolysis | 0 | MJ | soft_energy * soft_PP_PRE_PYRO_mass_pyrolysis |  | PP | soft_PP_PRE_INC_energy_pyrolysis | 0 | MJ | soft_PP_SS_PRE_energy_pyrolysis - soft_PP_PRE_PYRO_energy_pyrolysis
| PS | soft_PS_PRE_PYRO_energy_pyrolysis | 0 | MJ | soft_energy * soft_PS_PRE_PYRO_mass_pyrolysis |  | PS | soft_PS_PRE_INC_energy_pyrolysis | 0 | MJ | soft_PS_SS_PRE_energy_pyrolysis - soft_PS_PRE_PYRO_energy_pyrolysis
| Other | soft_Oth_PRE_PYRO_energy_pyrolysis | 2790.1069 | MJ | soft_energy * soft_Oth_PRE_PYRO_mass_pyrolysis |  | Other | soft_Oth_PRE_INC_energy_pyrolysis | 306.5711 | MJ | soft_Oth_SS_PRE_energy_pyrolysis - soft_Oth_PRE_PYRO_energy_pyrolysis
Total output from waste generation (WG)
Patameter | Value | Unit | Description |  |  | Parameter | Value | Unit | Description
Total_bottle_PRE_PYRO_energy_pyrolysis | 7955.7318 | MJ | Amount of energy in bottles that have been presorted for pyrolysis (PYRO) |  |  | Total_bottle_PRE_INC_energy_pyrolysis | 874.1592 | MJ | Amount of energy in bottles that have been presorted for incineration (INC)
Total_rigid_PRE_PYRO_energy_pyrolysis | 5752.0901 | MJ | Amount of energy in rigid plastic that has been presorted for pyrolysis (PYRO) |  |  | Total_rigid_PRE_INC_energy_pyrolysis | 766.2283 | MJ | Amount of energy in rigid plastic that has been presorted for incineration (INC)
Total_soft_PRE_PYRO_energy_pyrolysis | 10296.4545 | MJ | Amount of energy in soft plastic that has been presorted for pyrolysis (PYRO) |  |  | Total_soft_PRE_INC_energy_pyrolysis | 2090.2577 | MJ | Amount of energy in all soft plastic that has been presorted for incineration (INC)
Total_PRE_PYRO_energy_pyrolysis | 24004.2764 | MJ | Amount of energy in all plastic that has been presorted for pyrolysis (PYRO) |  |  | Total_PRE_INC_energy_pyrolysis | 3730.6452 | MJ | Amount of energy in all plastic that has been presorted for incineration (INC)
Pyrolysis (PYRO) / Glycolysis (GLYCO)
Parameters | Value | Unit | Min | Max | Description | Reference
PYRO_energy_PE_pyrolysis | 9.8824 | MJ/kg PE | 2.3121 | 9.8824 | Amount of energy inputted during pyrolysis of 1 kg of PET | 10
PYRO_energy_PP_pyrolysis | 9.8788 | MJ/kg PP | 2.3121 | 9.8788 | Amount of energy inputted during pyrolysis of 1 kg of PE | 10
PYRO_energy_PS_pyrolysis | 9.8824 | MJ/kg PS | 2.3121 | 9.8824 | Amount of energy inputted during pyrolysis of 1 kg of PP | 10
Output from pyrolysis (PYRO) / Glycolysis (GLYCO)
To liquid | [5 empty] | To solid
Fraction | Sub-fraction | Name | Value | Unit | Equation | Fraction | Sub-fraction | Name | Value | Unit | Equation
Bottle | PET | bottle_PET_PYRO_PUR_energy_pyrolysis | 5977.4065 | MJ | bottle_energy * bottle_PET_PYRO_PUR_mass_pyrolysis | Bottle | PET | bottle_PET_PYRO_INC_energy_pyrolysis | 335.4667 | MJ | bottle_energy * bottle_PET_PYRO_INC_mass_pyrolysis
| PE | bottle_PE_PYRO_PUR_energy_pyrolysis | 1481.3573 | MJ | bottle_energy * bottle_PE_PYRO_PUR_mass_pyrolysis |  | PE | bottle_PE_PYRO_INC_energy_pyrolysis | 137.369 | MJ | bottle_energy * bottle_PE_PYRO_INC_mass_pyrolysis
| PP | bottle_PP_PYRO_PUR_energy_pyrolysis | 0 | MJ | bottle_energy * bottle_PP_PYRO_PUR_mass_pyrolysis |  | PP | bottle_PP_PYRO_INC_energy_pyrolysis | 0 | MJ | bottle_energy * bottle_PP_PYRO_INC_mass_pyrolysis
| PS | bottle_PS_PYRO_PUR_energy_pyrolysis | 0 | MJ | bottle_energy * bottle_PS_PYRO_PUR_mass_pyrolysis |  | PS | bottle_PS_PYRO_INC_energy_pyrolysis | 0 | MJ | bottle_energy * bottle_PS_PYRO_INC_mass_pyrolysis
| Other | bottle_Oth_PYRO_PUR_energy_pyrolysis | 0 | MJ | bottle_energy * bottle_Oth_PYRO_PUR_mass_pyrolysis |  | Other | bottle_Oth_PYRO_INC_energy_pyrolysis | 0 | MJ | bottle_energy * bottle_Oth_PYRO_INC_mass_pyrolysis
Rigid | PET | rigid_PET_PYRO_PUR_energy_pyrolysis | 1151.109 | MJ | rigid_energy * rigid_PET_PYRO_PUR_mass_pyrolysis | Rigid | PET | rigid_PET_PYRO_INC_energy_pyrolysis | 64.6031 | MJ | rigid_energy * rigid_PET_PYRO_INC_mass_pyrolysis
| PE | rigid_PE_PYRO_PUR_energy_pyrolysis | 702.9987 | MJ | rigid_energy * rigid_PE_PYRO_PUR_mass_pyrolysis |  | PE | rigid_PE_PYRO_INC_energy_pyrolysis | 65.1904 | MJ | rigid_energy * rigid_PE_PYRO_INC_mass_pyrolysis
| PP | rigid_PP_PYRO_PUR_energy_pyrolysis | 1576.7291 | MJ | rigid_energy * rigid_PP_PYRO_PUR_mass_pyrolysis |  | PP | rigid_PP_PYRO_INC_energy_pyrolysis | 139.2939 | MJ | rigid_energy * rigid_PP_PYRO_INC_mass_pyrolysis
| PS | rigid_PS_PYRO_PUR_energy_pyrolysis | 206.4361 | MJ | rigid_energy * rigid_PS_PYRO_PUR_mass_pyrolysis |  | PS | rigid_PS_PYRO_INC_energy_pyrolysis | 16.1508 | MJ | rigid_energy * rigid_PS_PYRO_INC_mass_pyrolysis
| Other | rigid_Oth_PYRO_PUR_energy_pyrolysis | 1032.1806 | MJ | rigid_energy * rigid_Oth_PYRO_PUR_mass_pyrolysis |  | Other | rigid_Oth_PYRO_INC_energy_pyrolysis | 80.7538 | MJ | rigid_energy * rigid_Oth_PYRO_INC_mass_pyrolysis
Soft | PET | soft_PET_PYRO_PUR_energy_pyrolysis | 0 | MJ | soft_energy * soft_PET_PYRO_PUR_mass_pyrolysis | Soft | PET | soft_PET_PYRO_INC_energy_pyrolysis | 0 | MJ | soft_energy * soft_PET_PYRO_INC_mass_pyrolysis
| PE | soft_PE_PYRO_PUR_energy_pyrolysis | 5990.0654 | MJ | soft_energy * soft_PE_PYRO_PUR_mass_pyrolysis |  | PE | soft_PE_PYRO_INC_energy_pyrolysis | 555.4697 | MJ | soft_energy * soft_PE_PYRO_INC_mass_pyrolysis
| PP | soft_PP_PYRO_PUR_energy_pyrolysis | 0 | MJ | soft_energy * soft_PP_PYRO_PUR_mass_pyrolysis |  | PP | soft_PP_PYRO_INC_energy_pyrolysis | 0 | MJ | soft_energy * soft_PP_PYRO_INC_mass_pyrolysis
| PS | soft_PS_PYRO_PUR_energy_pyrolysis | 0 | MJ | soft_energy * soft_PS_PYRO_PUR_mass_pyrolysis |  | PS | soft_PS_PYRO_INC_energy_pyrolysis | 0 | MJ | soft_energy * soft_PS_PYRO_INC_mass_pyrolysis
| Other | soft_Oth_PYRO_PUR_energy_pyrolysis | 1961.4452 | MJ | soft_energy * soft_Oth_PYRO_PUR_mass_pyrolysis |  | Other | soft_Oth_PYRO_INC_energy_pyrolysis | 153.4559 | MJ | soft_energy * soft_Oth_PYRO_INC_mass_pyrolysis
Total output from waste generation (WG)
Patameter | Value | Unit | Description |  |  | Parameter | Value | Unit | Description
Total_input_energy_PET | 2163.6823 | MJ | Amount of energy inputted during pyrolysis of PET
Total_input_energy_PE | 2957.3082 | MJ | Amount of energy inputted during pyrolysis of PE
Total_input_energy_PP | 527.765 | MJ | Amount of energy inputted during pyrolysis of PP
Total_input_energy_PS | 80.1364 | MJ | Amount of energy inputted during pyrolysis of PS
Total_bottle_PYRO_PUR_energy_pyrolysis | 7458.7637 | MJ | Amount of energy in bottles going to purification (PUR) |  |  | Total_bottle_PYRO_INC_energy_pyrolysis | 472.8357 | MJ | Amount of energy in solids produced from pyrolysis of bottles that is sent for incineration (INC)
Total_rigid_PYRO_PUR_energy_pyrolysis | 4669.4534 | MJ | Amount of energy in rigid plastic going to purification (PUR) |  |  | Total_rigid_PYRO_INC_energy_pyrolysis | 365.9918 | MJ | Amount of energy in solids produced from pyrolysis of rigid plastic that is sent for incineration (INC)
Total_soft_PYRO_PUR_energy_pyrolysis | 7951.5106 | MJ | Amount of energy in soft plastic going to purification (PUR) |  |  | Total_soft_PYRO_INC_energy_pyrolysis | 708.9256 | MJ | Amount of energy in solids produced from pyrolysis of soft plastic that is sent for incineration (INC)
Total_PYRO_PUR_energy_pyrolysis | 20079.7278 | MJ | Amount of energy in the subfractions going to purification (PUR) |  |  | Total_PYRO_INC_energy_pyrolysis | 1547.7531 | MJ | Amount of energy In solids produced from pyrolysis of all plastic that is sent for incineration (INC)
Energy losses due to process inefficiencies | 2376.7955 | MJ | Amount of energy loss due to process inefficiencies
Purification (PUR)
Output from purification (PUR)
Purified oil | [5 empty] | Heavy vacuum residues (HVR)
Fraction | Sub-fraction | Name | Value | Unit | Equation | Fraction | Sub-fraction | Name | Value | Unit | Equation
Bottle | PET | bottle_PET_PUR_POLY_energy_pyrolysis | 5977.4065 | MJ | bottle_energy * bottle_PET_PUR_POLY_mass_pyrolysis | Bottle | PET | bottle_PET_PUR_INC_energy_pyrolysis | 0 | MJ | bottle_PET_PYRO_PUR_energy_pyrolysis - bottle_PET_PUR_POLY_energy_pyrolysis
| PE | bottle_PE_PUR_POLY_energy_pyrolysis | 1451.7301 | MJ | bottle_energy * bottle_PE_PUR_POLY_mass_pyrolysis |  | PE | bottle_PE_PUR_INC_energy_pyrolysis | 29.6271 | MJ | bottle_PE_PYRO_PUR_energy_pyrolysis - bottle_PE_PUR_POLY_energy_pyrolysis
| PP | bottle_PP_PUR_POLY_energy_pyrolysis | 0 | MJ | bottle_energy * bottle_PP_PUR_POLY_mass_pyrolysis |  | PP | bottle_PP_PUR_INC_energy_pyrolysis | 0 | MJ | bottle_PP_PYRO_PUR_energy_pyrolysis - bottle_PP_PUR_POLY_energy_pyrolysis
| PS | bottle_PS_PUR_POLY_energy_pyrolysis | 0 | MJ | bottle_energy * bottle_PS_PUR_POLY_mass_pyrolysis |  | PS | bottle_PS_PUR_INC_energy_pyrolysis | 0 | MJ | bottle_PS_PYRO_PUR_energy_pyrolysis - bottle_PS_PUR_POLY_energy_pyrolysis
| Other | bottle_Oth_PUR_POLY_energy_pyrolysis | 0 | MJ | bottle_energy * bottle_Oth_PUR_POLY_mass_pyrolysis |  | Other | bottle_Oth_PUR_INC_energy_pyrolysis | 0 | MJ | bottle_Oth_PYRO_PUR_energy_pyrolysis - bottle_Oth_PUR_POLY_energy_pyrolysis
Rigid | PET | rigid_PET_PUR_POLY_energy_pyrolysis | 1151.109 | MJ | rigid_energy * rigid_PET_PUR_POLY_mass_pyrolysis | Rigid | PET | rigid_PET_PUR_INC_energy_pyrolysis | 0 | MJ | rigid_PET_PYRO_PUR_energy_pyrolysis - rigid_PET_PUR_POLY_energy_pyrolysis
| PE | rigid_PE_PUR_POLY_energy_pyrolysis | 688.9387 | MJ | rigid_energy * rigid_PE_PUR_POLY_mass_pyrolysis |  | PE | rigid_PE_PUR_INC_energy_pyrolysis | 14.06 | MJ | rigid_PE_PYRO_PUR_energy_pyrolysis - rigid_PE_PUR_POLY_energy_pyrolysis
| PP | rigid_PP_PUR_POLY_energy_pyrolysis | 1545.1945 | MJ | rigid_energy * rigid_PP_PUR_POLY_mass_pyrolysis |  | PP | rigid_PP_PUR_INC_energy_pyrolysis | 31.5346 | MJ | rigid_PP_PYRO_PUR_energy_pyrolysis - rigid_PP_PUR_POLY_energy_pyrolysis
| PS | rigid_PS_PUR_POLY_energy_pyrolysis | 202.3074 | MJ | rigid_energy * rigid_PS_PUR_POLY_mass_pyrolysis |  | PS | rigid_PS_PUR_INC_energy_pyrolysis | 4.1287 | MJ | rigid_PS_PYRO_PUR_energy_pyrolysis - rigid_PS_PUR_POLY_energy_pyrolysis
| Other | rigid_Oth_PUR_POLY_energy_pyrolysis | 1011.537 | MJ | rigid_energy * rigid_Oth_PUR_POLY_mass_pyrolysis |  | Other | rigid_Oth_PUR_INC_energy_pyrolysis | 20.6436 | MJ | rigid_Oth_PYRO_PUR_energy_pyrolysis - rigid_Oth_PUR_POLY_energy_pyrolysis
Soft | PET | soft_PET_PUR_POLY_energy_pyrolysis | 0 | MJ | soft_energy * soft_PET_PUR_POLY_mass_pyrolysis | Soft | PET | soft_PET_PUR_INC_energy_pyrolysis | 0 | MJ | soft_PET_PYRO_PUR_energy_pyrolysis - soft_PET_PUR_POLY_energy_pyrolysis
| PE | soft_PE_PUR_POLY_energy_pyrolysis | 5870.2641 | MJ | soft_energy * soft_PE_PUR_POLY_mass_pyrolysis |  | PE | soft_PE_PUR_INC_energy_pyrolysis | 119.8013 | MJ | soft_PE_PYRO_PUR_energy_pyrolysis - soft_PE_PUR_POLY_energy_pyrolysis
| PP | soft_PP_PUR_POLY_energy_pyrolysis | 0 | MJ | soft_energy * soft_PP_PUR_POLY_mass_pyrolysis |  | PP | soft_PP_PUR_INC_energy_pyrolysis | 0 | MJ | soft_PP_PYRO_PUR_energy_pyrolysis - soft_PP_PUR_POLY_energy_pyrolysis
| PS | soft_PS_PUR_POLY_energy_pyrolysis | 0 | MJ | soft_energy * soft_PS_PUR_POLY_mass_pyrolysis |  | PS | soft_PS_PUR_INC_energy_pyrolysis | 0 | MJ | soft_PS_PYRO_PUR_energy_pyrolysis - soft_PS_PUR_POLY_energy_pyrolysis
| Other | soft_Oth_PUR_POLY_energy_pyrolysis | 1922.2163 | MJ | soft_energy * soft_Oth_PUR_POLY_mass_pyrolysis |  | Other | soft_Oth_PUR_INC_energy_pyrolysis | 39.2289 | MJ | soft_Oth_PYRO_PUR_energy_pyrolysis - soft_Oth_PUR_POLY_energy_pyrolysis
Total output from waste generation (WG)
Patameter | Value | Unit | Description |  |  | Parameter | Value | Unit | Description
Total_bottle_PUR_POLY_energy_pyrolysis | 7429.1366 | MJ | Amount of energy in purified oil produced from purification of bottles that is sent to cracking and polymerization (POLY) |  |  | Total_bottle_PUR_INC_energy_pyrolysis | 29.6271 | MJ | Amount of energy in heavy vacuum residues produced from purification of bottles (HVR)
Total_rigid_PUR_POLY_energy_pyrolysis | 4599.0866 | MJ | Amount of energy in purified oil produced from purification of rigid plastic that is sent to cracking and polymerization (POLY) |  |  | Total_rigid_PUR_INC_energy_pyrolysis | 70.3669 | MJ | Amount of energy in heavy vacuum residues produced from purification of rigid plastic (HVR)
Total_soft_PUR_POLY_energy_pyrolysis | 7792.4804 | MJ | Amount of energy in purified oil produced from purification of soft plastic that is sent to cracking and polymerization (POLY) |  |  | Total_soft_PUR_INC_energy_pyrolysis | 159.0302 | MJ | Amount of energy in heavy vacuum residues produced from purification of soft plastic (HVR)
Total_PUR_POLY_energy_pyrolysis | 19820.7035 | MJ | Amount of energy in purified oil produced from purification of all plastic that is sent to cracking and polymerization (POLY) |  |  | Total_PUR_INC_energy_pyrolysis | 259.0242 | MJ | Amount of energy in heavy vacuum residues produced from purification of all plastic (HVR)
Cracking and polymerization (POLY)
Parameters | Value | Unit | Min | Max | Description | Reference
POLY_energy_pyrolysis | 0.33333 | MJ/kg MPW | 0.33333 | 0.33333 | Amount of energy inputted during pyrolysis of 1 kg of PS | 5
Output from cracking and polymerization
New plastic (NEW) | [5 empty] | Loss
Fraction | Sub-fraction | Name | Value | Unit | Equation | Fraction | Sub-fraction | Name | Value | Unit | Equation
Bottle | PET | bottle_PET_POLY_NEW_energy_pyrolysis | 5977.4065 | MJ | bottle_energy * bottle_PET_POLY_NEW_mass_pyrolysis | Bottle | PET | bottle_PET_POLY_INC_energy_pyrolysis | 0 | MJ | bottle_PET_PUR_POLY_energy_pyrolysis - bottle_PET_POLY_NEW_energy_pyrolysis
| PE | bottle_PE_POLY_NEW_energy_pyrolysis | 1422.6955 | MJ | bottle_energy * bottle_PE_POLY_NEW_mass_pyrolysis |  | PE | bottle_PE_POLY_INC_energy_pyrolysis | 29.0346 | MJ | bottle_PE_PUR_POLY_energy_pyrolysis - bottle_PE_POLY_NEW_energy_pyrolysis
| PP | bottle_PP_POLY_NEW_energy_pyrolysis | 0 | MJ | bottle_energy * bottle_PP_POLY_NEW_mass_pyrolysis |  | PP | bottle_PP_POLY_INC_energy_pyrolysis | 0 | MJ | bottle_PP_PUR_POLY_energy_pyrolysis - bottle_PP_POLY_NEW_energy_pyrolysis
| PS | bottle_PS_POLY_NEW_energy_pyrolysis | 0 | MJ | bottle_energy * bottle_PS_POLY_NEW_mass_pyrolysis |  | PS | bottle_PS_POLY_INC_energy_pyrolysis | 0 | MJ | bottle_PS_PUR_POLY_energy_pyrolysis - bottle_PS_POLY_NEW_energy_pyrolysis
| Other | bottle_Oth_POLY_NEW_energy_pyrolysis | 0 | MJ | bottle_energy * bottle_Oth_POLY_NEW_mass_pyrolysis |  | Other | bottle_Oth_POLY_INC_energy_pyrolysis | 0 | MJ | bottle_Oth_PUR_POLY_energy_pyrolysis - bottle_Oth_POLY_NEW_energy_pyrolysis
Rigid | PET | rigid_PET_POLY_NEW_energy_pyrolysis | 1151.109 | MJ | rigid_energy * rigid_PET_POLY_NEW_mass_pyrolysis | Rigid | PET | rigid_PET_POLY_INC_energy_pyrolysis | 0 | MJ | rigid_PET_PUR_POLY_energy_pyrolysis - rigid_PET_POLY_NEW_energy_pyrolysis
| PE | rigid_PE_POLY_NEW_energy_pyrolysis | 675.1599 | MJ | rigid_energy * rigid_PE_POLY_NEW_mass_pyrolysis |  | PE | rigid_PE_POLY_INC_energy_pyrolysis | 13.7788 | MJ | rigid_PE_PUR_POLY_energy_pyrolysis - rigid_PE_POLY_NEW_energy_pyrolysis
| PP | rigid_PP_POLY_NEW_energy_pyrolysis | 1514.2906 | MJ | rigid_energy * rigid_PP_POLY_NEW_mass_pyrolysis |  | PP | rigid_PP_POLY_INC_energy_pyrolysis | 30.9039 | MJ | rigid_PP_PUR_POLY_energy_pyrolysis - rigid_PP_POLY_NEW_energy_pyrolysis
| PS | rigid_PS_POLY_NEW_energy_pyrolysis | 198.2613 | MJ | rigid_energy * rigid_PS_POLY_NEW_mass_pyrolysis |  | PS | rigid_PS_POLY_INC_energy_pyrolysis | 4.0461 | MJ | rigid_PS_PUR_POLY_energy_pyrolysis - rigid_PS_POLY_NEW_energy_pyrolysis
| Other | rigid_Oth_POLY_NEW_energy_pyrolysis | 991.3063 | MJ | rigid_energy * rigid_Oth_POLY_NEW_mass_pyrolysis |  | Other | rigid_Oth_POLY_INC_energy_pyrolysis | 20.2307 | MJ | rigid_Oth_PUR_POLY_energy_pyrolysis - rigid_Oth_POLY_NEW_energy_pyrolysis
Soft | PET | soft_PET_POLY_NEW_energy_pyrolysis | 0 | MJ | soft_energy * soft_PET_POLY_NEW_mass_pyrolysis | Soft | PET | soft_PET_POLY_INC_energy_pyrolysis | 0 | MJ | soft_PET_PUR_POLY_energy_pyrolysis - soft_PET_POLY_NEW_energy_pyrolysis
| PE | soft_PE_POLY_NEW_energy_pyrolysis | 5752.8588 | MJ | soft_energy * soft_PE_POLY_NEW_mass_pyrolysis |  | PE | soft_PE_POLY_INC_energy_pyrolysis | 117.4053 | MJ | soft_PE_PUR_POLY_energy_pyrolysis - soft_PE_POLY_NEW_energy_pyrolysis
| PP | soft_PP_POLY_NEW_energy_pyrolysis | 0 | MJ | soft_energy * soft_PP_POLY_NEW_mass_pyrolysis |  | PP | soft_PP_POLY_INC_energy_pyrolysis | 0 | MJ | soft_PP_PUR_POLY_energy_pyrolysis - soft_PP_POLY_NEW_energy_pyrolysis
| PS | soft_PS_POLY_NEW_energy_pyrolysis | 0 | MJ | soft_energy * soft_PS_POLY_NEW_mass_pyrolysis |  | PS | soft_PS_POLY_INC_energy_pyrolysis | 0 | MJ | soft_PS_PUR_POLY_energy_pyrolysis - soft_PS_POLY_NEW_energy_pyrolysis
| Other | soft_Oth_POLY_NEW_energy_pyrolysis | 1883.7719 | MJ | soft_energy * soft_Oth_POLY_NEW_mass_pyrolysis |  | Other | soft_Oth_POLY_INC_energy_pyrolysis | 38.4443 | MJ | soft_Oth_PUR_POLY_energy_pyrolysis - soft_Oth_POLY_NEW_energy_pyrolysis
Total output from waste generation (WG)
Patameter | Value | Unit | Description |  |  | Parameter | Value | Unit | Description
Total_input_energy_POLY_pyrolysis | 193.5484 | MJ | Amount of energy inputted for polymerization of total plastic fraction
Total_bottle_POLY_NEW_energy_pyrolysis | 7400.102 | MJ | Amount of energy in new plastic produced from cracking and polymerization of bottles (NEW) |  |  | Total_bottle_POLY_INC_energy_pyrolysis | 29.0346 | MJ | Amount of energy in losses produced from purification of bottles (HVR)
Total_rigid_POLY_NEW_energy_pyrolysis | 4530.127 | MJ | Amount of energy in new plastic produced from cracking and polymerization of rigid plastic (NEW) |  |  | Total_rigid_POLY_INC_energy_pyrolysis | 68.9596 | MJ | Amount of energy in losses produced from purification of rigid plastic (HVR)
Total_soft_POLY_NEW_energy_pyrolysis | 7636.6308 | MJ | Amount of energy in new plastic produced from cracking and polymerization of soft plastic (NEW) |  |  | Total_soft_POLY_INC_energy_pyrolysis | 155.8496 | MJ | Amount of energy in losses produced from purification of soft plastic (HVR)
Total_POLY_NEW_energy_pyrolysis | 19566.8598 | MJ | Amount of energy in new plastic produced from cracking and polymerization of all plastic (NEW) |  |  | Total_POLY_INC_energy_pyrolysis | 253.8438 | MJ | Amount of energy in losses produced from purification of all plastic (HVR)
Incineration (INC)
Parameters | Value | Unit | Min | Max | Description | Reference
TC_electricity_recovery_energy | 0.26 | % of LHV | 0.26 | 0.26 | Amount of energy in the electricity recovered from the incineration | 4
TC_heat_recovery_turbine_energy | 0.62 | % of LHV | 0.62 | 0.62 | Amount of energy in the heat recovered from the incineration | 4
TC_heat_recovery_condensation_energy | 0.12 | % of LHV | 0.12 | 0.12 | Amount of energy recovered during flue gas condensation as a percentage of the lower heating value of the waste incincerated | 4
TC_electricity_factor_CC | 0.5 | % | 0.5 | 0.5 | Conversion rate between amount of electricity recovered in incineration process with and without carbon capture | 4
TC_ heat_factor_CC | 1.2 | % | 1.2 | 1.2 | Conversion rate between amount of heat recovered in incineration process with and without carbon capture | 4
INC_energy_incineration | 0.36 | MJ/kg MPW | 0.36 | 0.36 | Amount of energy inputted during incineration of 1 kg of plastic (without carbon capture) | 4
CC_energy_incineration | 0.594 | MJ/kg MPW | 0.594 | 0.594 | Amount of energy inputted during incineration of 1 kg of plastic (with carbon capture) | 4
Total input to incineration (INC)
Fraction | Sub-fraction | Name | Value | Unit | Equation
Bottle | PET | bottle_PET_INC_tot_energy_pyrolysis | 1757.8313 | MJ | bottle_energy * bottle_PET_INC_tot_mass_pyrolysis
| PE | bottle_PE_INC_tot_energy_pyrolysis | 599.2972 | MJ | bottle_energy * bottle_PE_INC_tot_mass_pyrolysis
| PP | bottle_PP_INC_tot_energy_pyrolysis | 0 | MJ | bottle_energy * bottle_PP_INC_tot_mass_pyrolysis
| PS | bottle_PS_INC_tot_energy_pyrolysis | 0 | MJ | bottle_energy * bottle_PS_INC_tot_mass_pyrolysis
| Other | bottle_oth_INC_tot_energy_pyrolysis | 0 | MJ | bottle_energy * bottle_oth_INC_tot_mass_pyrolysis
Rigid | PET | rigid_PET_INC_tot_energy_pyrolysis | 338.5173 | MJ | rigid_energy * rigid_PET_INC_tot_mass_pyrolysis
| PE | rigid_PE_INC_tot_energy_pyrolysis | 284.4048 | MJ | rigid_energy * rigid_PE_INC_tot_mass_pyrolysis
| PP | rigid_PP_INC_tot_energy_pyrolysis | 770.4624 | MJ | rigid_energy * rigid_PP_INC_tot_mass_pyrolysis
| PS | rigid_PS_INC_tot_energy_pyrolysis | 88.6755 | MJ | rigid_energy * rigid_PS_INC_tot_mass_pyrolysis
| Other | rigid_Oth_INC_tot_energy_pyrolysis | 443.3773 | MJ | rigid_energy * rigid_Oth_INC_tot_mass_pyrolysis
Soft | PET | soft_PET_INC_tot_energy_pyrolysis | 0 | MJ | soft_energy * soft_PET_INC_tot_mass_pyrolysis
| PE | soft_PE_INC_tot_energy_pyrolysis | 3488.7876 | MJ | soft_energy * soft_PE_INC_tot_mass_pyrolysis
| PP | soft_PP_INC_tot_energy_pyrolysis | 0 | MJ | soft_energy * soft_PP_INC_tot_mass_pyrolysis
| PS | soft_PS_INC_tot_energy_pyrolysis | 0 | MJ | soft_energy * soft_PS_INC_tot_mass_pyrolysis
| Other | soft_Oth_INC_tot_energy_pyrolysis | 842.5467 | MJ | soft_energy * soft_Oth_INC_tot_mass_pyrolysis
Other | PET | other_PET_INC_tot_energy_pyrolysis | 0 | MJ | nonrec_energy * other_PET_INC_tot_mass_pyrolysis
| PE | other_PE_INC_tot_energy_pyrolysis | 0 | MJ | nonrec_energy * other_PE_INC_tot_mass_pyrolysis
| PP | other_PP_INC_tot_energy_pyrolysis | 0 | MJ | nonrec_energy * other_PP_INC_tot_mass_pyrolysis
| PS | other_PS_INC_tot_energy_pyrolysis | 0 | MJ | nonrec_energy * other_PS_INC_tot_mass_pyrolysis
| Other | other_Oth_INC_tot_energy_pyrolysis | 2969.084 | MJ | nonrec_energy * other_Oth_INC_tot_mass_pyrolysis
Total |  |  | 11582.9841 | MJ
Output from incineration (INC)
Electricity recovery | [5 empty] | Heat recovery
Parameter | Value | Unit | Description |  |  | Parameter | Value | Unit | Description
Total_input_energy_INC_pyrolysis | 126.4066 | MJ | Amount of energy inputted for incineration of total plastic fraction
electricity_bottle_energy_pyrolysis | 612.8534 | MJ | Amount of energy recovered as electricity during the incineration of bottles |  |  | heat_bottle_energy_pyrolysis | 1744.2751 | MJ | Amount of energy recovered as heat during the incineration of bottles
electricity_rigid_energy_pyrolysis | 500.6137 | MJ | Amount of energy recovered as electricity during the incineration of rigid plastic |  |  | heat_rigid_energy_pyrolysis | 1424.8236 | MJ | Amount of energy recovered as heat during the incineration of rigid plastic
electricity_soft_energy_pyrolysis | 1126.1469 | MJ | Amount of energy recovered as electricity during the incineration of soft plastic |  |  | heat_soft_energy_pyrolysis | 3205.1874 | MJ | Amount of energy recovered as heat during the incineration of soft plastic
electricity_other_energy_pyrolysis | 771.9618 | MJ | Amount of energy recovered as electricity during the incineration of other plastic |  |  | heat_other_energy_pyrolysis | 2197.1222 | MJ | Amount of energy recovered as heat during the incineration of other plastic
electricity_tot_energy_pyrolysis | 3011.5759 | MJ | Amount of energy recovered as electricity during the incineration of the total plastic fraction |  |  | heat_tot_energy_pyrolysis | 8571.4082 | MJ | Amount of energy recovered as heat during the incineration of the total plastic fraction
Output from incineration (INC) with CC
Electricity recovery | [5 empty] | Heat recovery
Parameter | Value | Unit | Description |  |  | Parameter | Value | Unit | Description
Total_input_energy_CC_pyrolysis | 208.5709 | MJ | Amount of energy inputted for incineration with (carbon capture) of total plastic fraction
electricity_bottle_energy_pyrolysis_CC | 306.4267 | MJ | Amount of energy recovered as electricity during the incineration of bottles |  |  | heat_bottle_energy_pyrolysis_CC | 2036.559 | MJ | Amount of energy recovered as heat during the incineration of bottles
electricity_rigid_energy_pyrolysis_CC | 250.3069 | MJ | Amount of energy recovered as electricity during the incineration of rigid plastic |  |  | heat_rigid_energy_pyrolysis_CC | 1663.5778 | MJ | Amount of energy recovered as heat during the incineration of rigid plastic
electricity_soft_energy_pyrolysis_CC | 563.0735 | MJ | Amount of energy recovered as electricity during the incineration of soft plastic |  |  | heat_soft_energy_pyrolysis_CC | 3742.2728 | MJ | Amount of energy recovered as heat during the incineration of soft plastic
electricity_other_energy_pyrolysis_CC | 385.9809 | MJ | Amount of energy recovered as electricity during the incineration of other plastic |  |  | heat_other_energy_pyrolysis_CC | 2565.2886 | MJ | Amount of energy recovered as heat during the incineration of other plastic
electricity_tot_energy_pyrolysis_CC | 1505.7879 | MJ | Amount of energy recovered as electricity during the incineration of the total plastic fraction |  |  | heat_tot_energy_pyrolysis_CC | 10007.6982 | MJ | Amount of energy recovered as heat during the incineration of the total plastic fraction

## results
Results
| Incineration w/o carbon capture | Mechanical recycling | Chemical recycling
Mass balance | Value | Value | Value | Unit
Input material | 1000 | 1000 | 1000 | kg ww
Incinerated residues | 1000 | 451.5509 | 351.1294 | kg ww
Recyclate | 0 | 548.4491 | 573.3236 | kg ww
Other outputs | 1.1369e-13 | 0 | 7.471 | kg ww
Gas | 0 | 0 | 68.076 | kg ww
Captured carbon | 635.4471 | 285.156 | 219.8466 | kg ww
Ash | 40.8638 | 18.6626 | 14.9341 | kg
Flue gas | 323.689 | 147.7324 | 116.3487 | kg ww
Amount sorted for recycling | 0% | 64.63% | 70.14% | %
Recycling rate w/ compressed carbon | 63.54% | 83.36% | 80.06% | %
Recycling rate w/o compressed carbon | 0% | 54.84% | 58.08% | %
Carbon balance | Value | Value | Value | Unit
Input carbon | 706.0524 | 706.0524 | 706.0524 | kg C
Carbon being sent to incineration | 706.0524 | 316.84 | 244.274 | kg C
Compressed carbon | 635.4471 | 285.156 | 219.8466 | kg C
Carbon lost | 70.6052 | 31.684 | 24.4274 | kg C
Carbon captured per input | 90% | 40.39% | 31.14% | %
Energy balance | Value | Value | Value | Unit
Total energy content in waste | 33785.6636 | 33785.6636 | 33785.6636 | MJ
Input energy content | 33785.6636 | 12081.0002 | 11582.9841 | MJ
Energy consumption | 594 | 5335.1299 | 6131.0112 | MJ
Energy production | 30761.3434 | 12008.5142 | 11513.4862 | MJ
Energy recovered per generated waste (gross) | 0.91049 | 0.35543 | 0.34078 | %
Energy recovered per generated waste (net) | 0.8929 | 0.19752 | 0.15931 | %
Recycling rates per polymer
Polymer | Mechanical recycling | Chemical recycling | Unit
PET | 62% | 79.47% | %
PE | 68.43% | 57.34% | %
PP | 52.92% | 59.74% | %
PS | 43.93% | 54.75% | %
Other | 26.36% | 32.85% | %